## About the Spreadsheet Tabs
About this Spreadsheet
Benefit-Cost Assessment Spreadsheet for I-69 Corridor in Desha and Drew Counties, Arkansas
About the B/C Assessment Spreadsheet Tabs
The Benefit Cost (B/C) spreadsheet provided is broken down into several tabs to make it easy to understand the assumptions that were made to calculate costs and benefits. Below follows a brief description of the intent of each tab.
Raw TDM
This tab is the raw output from the Arkansas Travel Demand Model. It reflects the daily vehicle miles traveled (VMT), vehicle hours traveled (VHT), and delay for each county in Arkansas for each scenario.
TDM Data
This tab isolates the travel demand values for the appropriate scenarios (No-Build 2010, I-69 Build 2010, No-Build 2040, and I-30 Build 2040) for the study area (Bradley, Desha, Drew, and Lincoln Counties).
Build-No-Build
This tab calculates the change between the Build and No-Build scenarios (in VMT, VHT, and Delay) for 2010 and 2040. This change is translated from daily numbers to annual figures.
Straight Line Change
This tab interpolates the change in VMT, VHT, and Delay for the years between 2010 and 2040, using the assumption of a straight-line growth rate.
VOT Calc
This tab calculates the change in the value of time from 2020 through 2040 by applying hourly values of time to the change in VHT calculated in the Straight Line Change tab.
Non-Fuel VOC Calc
This tab calculates the change in non-fuel vehicle operating costs from 2020 through 2040 by applying vehicle operating costs per mile to the change in VMT calculated in the Straight Line Change tab.
Fuel VOC Calc
This tab calculates the change in fuel vehicle operating costs from 2020 through 2040 by applying fuel consumption rates per mile and fuel costs to the change in VMT calculated in the Straight Line Change tab.
Emissions
This tab aggregates the change in emissions cost from 2020 through 2040 by linking to the following tabs: CO2, VOC's, NOx, PM, and SO2.
Safety Calc
This tab calculates the change in safety costs from 2020 through 2040 by applying crash rates and crash costs to the change in VMT calculated in the Straight Line Change tab.
Pavement Cost
This tab calculates the State of Good Repair change from 2020 through 2040 by applying cost per vehicle mile traveled to the change in VMT calculated in the Straight Line Change tab.
O&M Costs
This tab calculates the increase in annual operations and maintenance costs, given the increase in line miles as part of the project.
Construction Costs
This tab displays the expenditure of construction costs over time for the project.
Travel Efficiency
This tab is a summary table for the changes in the value of time, vehicle operating costs, safety cost, and emissions.
BCA
This tab displays the benefit-cost analysis for the project. Included in the tab are the benefits of the project split by type, construction and O&M costs, and net benefits for each year from 2017 though 2040. Undiscounted values, as well as discounted values at 3% and 7% discount rates are included, along with benefit-cost ratios.
Deliverable
This tab includes tables formatted for final delivery. The following tables are included: Table 1. Value of Time Savings due to Improved Congestion Table 2. Vehicle Operating Cost Savings due to Improved Congestion Table 3. Crash Reduction Cost Savings due to Improved Congestion Table 4. Emissions Reduction Cost Savings due to Improved Congestion Table 5. State of Good Repair Savings due to Improved Congestion Table 6. Project Life Cycle Cost Analysis Table 7. Project Net Benefits
Economic Impacts
This tab displays the economic impacts of the project, including: The short-term gain in jobs caused by the construction spending The long term direct, indirect, and induced changes in employment, labor income, value added and output induced by the increases in travel efficiency.
CO2
This tab calculates the change in Carbon Dioxide (CO2) emissions costs from 2020 through 2040 by applying emissions rates and costs to the change in VMT calculated in the Straight Line Change tab.
VOCs
This tab calculates the change in Volatile Organic Compounds (VOCs) emissions costs from 2020 through 2040 by applying emissions rates and costs to the change in VMT calculated in the Straight Line Change tab.
NOx
This tab calculates the change in Nitrogen Oxide (NOx) emissions costs from 2020 through 2040 by applying emissions rates and costs to the change in VMT calculated in the Straight Line Change tab.
PM
This tab calculates the change in Particulate Matter (PM) emissions costs from 2020 through 2040 by applying emissions rates and costs to the change in VMT calculated in the Straight Line Change tab.
SO2
This tab calculates the change in Sulfur Dioxide (SO2) emissions costs from 2020 through 2040 by applying emissions rates and costs to the change in VMT calculated in the Straight Line Change tab.
Unit Costs
This tab lists the assumptions, values, rates, and sources used in the benefit-cost analysis, including: wage rates, occupancy rates, pavement costs, operating costs, fuel cost and consumption rates, crash rates and costs, O&M costs, and emissions rates and costs.
CPI
This tab includes the Consumer Price Index, used to convert all dollars into 2015 values.

## Raw TDM
TRAVEL DEMAND DAILY OUTPUTS: PEAK AND OFF-PEAK
| PROJECT NAME: | I-30, I-49, I-65
|  |  | Project |  |  |  | I-49 |  | I-69 | I-69 | [5 empty] | I-69 | [7 empty] | I-69 | I-69 | [12 empty] | I-69 |  |  |  |  | I-69 | [19 empty] | I-30 | [11 empty] | I-49
|  |  | Region Name & Number | ARKANSAS | ASHLEY | BAXTER | BENTON | BOONE | BRADLEY | CALHOUN | CARROLL | CHICOT | CLARK | CLAY | CLEBURNE | CLEVELAND | COLUMBIA | CONWAY | CRAIGHEAD | CRAWFORD | CRITTENDEN | CROSS | DALLAS | DESHA | DREW | FAULKNER | FRANKLIN | FULTON | GARLAND | GRANT | GREENE | HEMPSTEAD | HOT SPRING | HOWARD | INDEPENDENCE | IZARD | JACKSON | JEFFERSON | JOHNSON | LAFAYETTE | LAWRENCE | LEE | LINCOLN | LITTLE RIVER | LOGAN | LONOKE | MADISON | MARION | MILLER | MISSISSIPPI | MONROE | MONTGOMERY | NEVADA | NEWTON | OUACHITA | PERRY | PHILLIPS | PIKE | POINSETT | POLK | POPE | PRAIRIE | PULASKI | RANDOLPH | SALINE | SCOTT | SEARCY | SEBASTIAN | SEVIER | SHARP | ST. FRANCIS | STONE | UNION | VAN BUREN | WASHINGTON | WHITE | WOODRUFF | YELL
|  |  | Region Number (County) | 1 | 3 | 5 | 7 | 9 | 11 | 13 | 15 | 17 | 19 | 21 | 23 | 25 | 27 | 29 | 31 | 33 | 35 | 37 | 39 | 41 | 43 | 45 | 47 | 49 | 51 | 53 | 55 | 57 | 59 | 61 | 63 | 65 | 67 | 69 | 71 | 73 | 75 | 77 | 79 | 81 | 83 | 85 | 87 | 89 | 91 | 93 | 95 | 97 | 99 | 101 | 103 | 105 | 107 | 109 | 111 | 113 | 115 | 117 | 119 | 121 | 123 | 125 | 127 | 129 | 131 | 133 | 135 | 137 | 139 | 141 | 143 | 145 | 147 | 149
Time Period | bar: 1; 13; 25; 41 to 43; 85 to 149
| NoBuild | 2010
1 | Auto.Leisure | NoBuild.Auto.Leisure.VMT.2010 | AM | 22002.4992 | 21389.793 | 52753.4585 | 260794.8822 | 63067.1676 | 13390.9736 | 11120.6068 | 51060.4758 | 22035.8322 | 67203.2221 | 22833.2602 | 31675.3885 | 16197.386 | 36986.0961 | 67467.9878 | 123906.8248 | 130644.6034 | 84004.068 | 21004.7963 | 10392.2493 | 13054.8035 | 24073.0217 | 142476.0076 | 50819.0518 | 22335.6443 | 116433.4823 | 27240.6802 | 47201.3886 | 60695.4103 | 80809.1702 | 14553.3396 | 52292.1576 | 16430.5345 | 43875.9734 | 92032.9197 | 64950.5323 | 13177.8308 | 37135.3477 | 11268.1648 | 13359.5185 | 16637.209 | 24274.781 | 107572.863 | 22105.6789 | 24417.0695 | 81785.6218 | 73314.6242 | 36474.0035 | 13795.4546 | 30441.1589 | 10362.2371 | 32480.2322 | 19170.1776 | 24412.1458 | 14439.5381 | 42647.2622 | 23649.1912 | 105393.2768 | 44679.7483 | 562198.2649 | 22450.5056 | 93019.4048 | 125678.553 | 16238.0464 | 13450.1035 | 150081.2889 | 20659.6936 | 24392.9055 | 16336.9432 | 57628.5948 | 27787.0058 | 229723.7317 | 133996.6749 | 9138.6718 | 27846.7876
2 |  |  | MD | 79415.1205 | 78353.9812 | 191581.7395 | 975691.8768 | 218530.2146 | 45578.578 | 42582.7899 | 160237.5885 | 76607.5248 | 248506.9143 | 78245.2623 | 115593.9035 | 50027.7471 | 138153.8041 | 244957.5287 | 492539.0086 | 449629.6222 | 276523.5649 | 78372.3849 | 35002.0236 | 48049.6531 | 94625.5786 | 545822.9332 | 179182.7904 | 74628.1155 | 488035.3826 | 97820.1378 | 178180.3449 | 229691.8309 | 295480.0757 | 58927.3275 | 201691.2946 | 58286.0369 | 156051.0831 | 342034.1523 | 236563.8741 | 48102.3867 | 137595.5645 | 42507.3098 | 47693.3982 | 60339.8597 | 96430.7623 | 383939.3997 | 72147.8048 | 77762.5421 | 280749.6122 | 248465.1645 | 108429.1307 | 52480.6842 | 111024.7228 | 38293.252 | 126509.3836 | 75305.039 | 85916.222 | 57404.8397 | 164205.4624 | 81544.585 | 398810.1194 | 138517.8469 | 2294999.0932 | 88553.2121 | 303153.2319 | 468323.5864 | 52019.7685 | 46153.143 | 585620.6921 | 78636.0825 | 86669.0361 | 58512.7758 | 215048.1264 | 102059.5511 | 887523.8534 | 458381.3114 | 32044.3208 | 104807.6907
3 |  |  | PM | 64535.6027 | 63004.9904 | 155065.4512 | 784256.938 | 177988.6629 | 36694.5592 | 31780.8294 | 134023.9791 | 62707.7415 | 164868.6573 | 64366.295 | 93485.452 | 40769.7606 | 110463.385 | 168153.8314 | 387194.8889 | 333073.8075 | 200997.2643 | 63309.9234 | 27478.3766 | 37884.006 | 75159.687 | 405704.0861 | 121456.1913 | 59361.0711 | 380613.5788 | 77159.7261 | 142101.4939 | 155973.2594 | 208348.3715 | 46091.2366 | 159172.4915 | 47719.3305 | 116145.8745 | 271128.8397 | 156143.1862 | 38211.4457 | 108127.9762 | 34249.129 | 37917.4513 | 48793.1974 | 75616.8364 | 281452.5294 | 58138.6589 | 63289.1769 | 209937.5693 | 190624.315 | 75978.4563 | 40585.5134 | 72234.5463 | 30379.3712 | 100048.6819 | 59330.2394 | 70025.9129 | 44076.4796 | 125800.7138 | 66999.187 | 282909.6194 | 91434.1884 | 1753376.2984 | 69956.6837 | 195969.4295 | 349488.7777 | 42932.1494 | 33735.3593 | 464929.6259 | 62579.1318 | 68559.5168 | 47176.8029 | 171971.1938 | 77432.0588 | 685393.3521 | 355299.3591 | 26155.373 | 82878.5804
4 |  |  | NT | 39088.8924 | 39339.7241 | 96186.732 | 489110.8051 | 111331.6843 | 22798.5112 | 20166.2006 | 82523.5688 | 39477.5618 | 154519.4998 | 40106.1105 | 55883.6793 | 24087.4488 | 69722.188 | 115390.4495 | 240342.1254 | 221472.7966 | 177507.6433 | 38588.3524 | 16493.6335 | 23425.6189 | 46489.2904 | 259284.5307 | 85718.0161 | 40221.5764 | 235524.4132 | 46330.8442 | 88304.8768 | 142059.7465 | 173310.0779 | 28658.4011 | 99490.8084 | 28429.2325 | 72733.2585 | 164823.9517 | 113018.6557 | 24760.0698 | 67142.8533 | 20895.5406 | 22874.0955 | 30746.2113 | 46482.806 | 216439.45 | 35216.3356 | 39154.6414 | 166738.3038 | 141745.5093 | 72132.115 | 24962.0491 | 70096.7885 | 18499.9504 | 61975.2854 | 36074.3446 | 42492.4307 | 27362.342 | 85442.6391 | 40701.023 | 190197.1596 | 97308.3642 | 1142238.615 | 43752.8285 | 218585.5362 | 249366.4558 | 25465.8836 | 20622.6833 | 292591.8862 | 39376.4592 | 44263.9825 | 28229.2342 | 108244.3045 | 47099.9475 | 430416.5938 | 218859.3186 | 15609.2681 | 50071.7921
5 |  | NoBuild.Auto.Leisure.VHT.2010 | AM | 427.3464 | 422.5772 | 1066.2872 | 7421.9933 | 1288.8872 | 251.956 | 198.1982 | 1047.0921 | 389.3563 | 1183.6097 | 430.5638 | 643.6736 | 301.7119 | 730.0074 | 1237.7291 | 2939.898 | 3019.8954 | 1582.0215 | 406.8895 | 187.5424 | 235.9791 | 480.7405 | 3617.3025 | 924.6621 | 418.2187 | 2754.5898 | 514.4625 | 1012.9542 | 1057.6823 | 1491.1427 | 286.1651 | 1078.8178 | 324.4751 | 761.8951 | 1863.5977 | 1132.6395 | 247.3203 | 694.3394 | 218.9972 | 253.8584 | 298.4388 | 459.0398 | 2557.1419 | 440.8204 | 471.9436 | 1660.7965 | 1373.1387 | 664.5861 | 272.0147 | 516.6292 | 203.8426 | 585.9711 | 359.1487 | 498.6797 | 264.3305 | 762.4298 | 469.4503 | 2120.2022 | 821.5181 | 19315.5375 | 458.1121 | 1653.8789 | 3499.0075 | 314.1084 | 253.0813 | 4291.1514 | 393.0074 | 472.9875 | 311.0268 | 1153.2735 | 534.3339 | 5993.5227 | 2763.6008 | 169.4186 | 529.3433
6 |  |  | MD | 1548.9762 | 1542.5868 | 3862.3519 | 26741.3728 | 4461.8678 | 862.9942 | 755.7601 | 3131.7082 | 1352.5667 | 4384.4892 | 1476.3738 | 2303.5154 | 926.0373 | 2722.1519 | 4447.5695 | 11227.5798 | 9193.398 | 5264.8391 | 1523.5779 | 630.8466 | 869.8217 | 1885.9799 | 12318.9988 | 3176.4589 | 1398.4474 | 11393.1793 | 1824.6398 | 3761.737 | 4098.548 | 5397.7511 | 1154.276 | 4031.7463 | 1149.0638 | 2730.808 | 6858.8536 | 4188.244 | 896.3209 | 2519.6635 | 824.7221 | 900.3652 | 1079.5799 | 1809.817 | 8054.938 | 1372.8508 | 1492.7111 | 5615.0759 | 4642.6006 | 1967.7832 | 1024.6941 | 1899.0764 | 752.3019 | 2275.2858 | 1392.9147 | 1756.7555 | 1040.5816 | 2917.8423 | 1624.4336 | 8086.2441 | 2481.1706 | 62968.0793 | 1799.8806 | 5608.0645 | 10154.8025 | 995.653 | 869.5344 | 15084.6944 | 1492.8851 | 1679.584 | 1112.183 | 4243.5548 | 1927.1766 | 23020.7423 | 9030.4476 | 597.0805 | 1978.2407
7 |  |  | PM | 1262.681 | 1249.7402 | 3211.3109 | 27810.379 | 3754.3661 | 695.7899 | 568.0568 | 2808.365 | 1112.253 | 3011.776 | 1218.5656 | 1921.6097 | 761.7755 | 2202.3264 | 3176.1719 | 9616.6666 | 8034.4171 | 3945.8994 | 1236.298 | 499.9553 | 688.4417 | 1507.0579 | 10646.7513 | 2213.4108 | 1113.8521 | 9704.0397 | 1460.7365 | 3103.979 | 2836.9196 | 3979.5107 | 910.074 | 3289.1538 | 944.84 | 2065.9296 | 5705.94 | 2820.2728 | 716.2474 | 2014.3059 | 665.701 | 720.8259 | 877.0238 | 1433.0206 | 6874.2726 | 1135.9786 | 1236.5576 | 4507.3528 | 3653.6324 | 1409.0983 | 806.5115 | 1262.2074 | 602.1566 | 1812.4514 | 1109.8373 | 1442.6051 | 807.449 | 2271.1868 | 1338.3111 | 6106.1083 | 1688.3197 | 77688.9423 | 1445.4077 | 3676.5125 | 9318.1208 | 829.1855 | 640.3368 | 14862.1878 | 1198.8153 | 1340.123 | 901.1862 | 3524.3639 | 1487.7775 | 22227.589 | 7487.1429 | 488.3637 | 1586.657
8 |  |  | NT | 760.152 | 768.9658 | 1893.2938 | 10482.8875 | 2210.0565 | 429.9222 | 356.192 | 1557.2822 | 693.867 | 2476.5427 | 753.5879 | 1094.8753 | 444.657 | 1360.9567 | 1865.4754 | 5095.3762 | 3807.3175 | 3006.8298 | 746.6703 | 296.5553 | 422.6891 | 922.8439 | 5040.1904 | 1394.7045 | 753.0002 | 5000.016 | 859.5324 | 1818.4555 | 2319.5392 | 2906.675 | 558.4362 | 1948.0474 | 559.1715 | 1243.3615 | 3162.3493 | 1815.9352 | 460.3611 | 1215.5861 | 404.8468 | 430.1884 | 547.9162 | 868.2635 | 3741.3837 | 666.4696 | 742.8846 | 3010.3435 | 2551.7743 | 1157.5179 | 481.0319 | 1099.1138 | 361.4096 | 1108.8058 | 664.4514 | 864.4306 | 492.0784 | 1490.3392 | 808.4935 | 3505.5893 | 1509.6475 | 21858.9909 | 879.0134 | 3446.7027 | 4589.6487 | 486.319 | 389.3862 | 6368.5497 | 742.4542 | 850.902 | 535.0011 | 2057.9808 | 884.6596 | 9108.8935 | 3990.3534 | 290.2978 | 937.2093
9 |  | NoBuild.Auto.Leisure.Delay.2010 | AM | 2.3502 | 4.0438 | 32.3992 | 1898.4654 | 53.6486 | 1.0268 | 2.5739 | 89.8541 | 2.4409 | 98.2565 | 2.5199 | 24.413 | 5.1769 | 10.9053 | 163.6512 | 334.1585 | 813.9018 | 122.2292 | 2.5598 | 1.6148 | 1.1728 | 4.0619 | 895.5659 | 105.9191 | 1.1556 | 313.2357 | 12.0936 | 42.5174 | 53.7621 | 122.7435 | 2.7247 | 56.6641 | 3.3173 | 30.4024 | 137.2574 | 103.7708 | 1.5818 | 23.0655 | 0.22527 | 3.3184 | 1.0792 | 5.9288 | 703.3783 | 26.0749 | 12.0964 | 138.5683 | 21.6937 | 73.8513 | 7.1809 | 34.768 | 1.429 | 4.7345 | 5.7359 | 4.1764 | 4.504 | 16.12 | 2.6367 | 216.6516 | 130.7441 | 8746.8859 | 7.4026 | 193.1151 | 1171.8828 | 5.8115 | 1.3466 | 1027.8256 | 3.5617 | 6.0603 | 2.5346 | 59.9296 | 16.2873 | 1260.528 | 368.4001 | 0.73429 | 8.5767
10 |  |  | MD | 3.5588 | 9.7255 | 91.2396 | 6092.5116 | 105.133 | 1.8978 | 4.7097 | 109.3083 | 6.7898 | 319.8951 | 4.6938 | 42.1638 | 2.717 | 20.7825 | 522.0882 | 841.3734 | 1528.7994 | 416.5629 | 6.512 | 2.7765 | 2.868 | 7.3912 | 1828.2168 | 276.6709 | 2.2733 | 1131.4962 | 13.2391 | 93.6885 | 258.0133 | 329.4872 | 6.6155 | 83.1776 | 2.9156 | 94.5673 | 345.4053 | 415.2217 | 2.0875 | 28.8901 | 0.74071 | 3.817 | 3.2143 | 10.2439 | 1383.4257 | 7.8666 | 14.929 | 455.1584 | 44.6704 | 196.3617 | 14.9033 | 128.5691 | 4.888 | 13.2702 | 6.499 | 11.2528 | 9.1963 | 52.2818 | 3.5113 | 796.2252 | 310.1601 | 19853.0401 | 21.0228 | 734.2762 | 1440.2028 | 2.5133 | 2.3542 | 2404.2393 | 9.539 | 8.5813 | 3.5627 | 164.0463 | 17.6202 | 4486.201 | 799.6801 | 1.351 | 18.6989
11 |  |  | PM | 9.096 | 16.2932 | 159.9559 | 11167.3323 | 220.7009 | 3.6814 | 7.2312 | 283.1379 | 9.4699 | 255.9562 | 8.5305 | 91.8028 | 9.7692 | 43.7141 | 434.6741 | 1433.705 | 2269.2131 | 336.3872 | 12.3289 | 5.9601 | 4.4188 | 14.5284 | 2733.0344 | 206.4678 | 3.8114 | 1689.3606 | 30.7649 | 176.7282 | 169.1073 | 331.5338 | 11.5194 | 170.4932 | 7.8097 | 92.2532 | 539.203 | 275.8878 | 4.8651 | 56.3163 | 1.3277 | 7.6925 | 5.8409 | 20.431 | 1894.231 | 36.5132 | 34.2329 | 546.3735 | 66.5606 | 139.3287 | 24.1766 | 89.0332 | 8.2111 | 21.1525 | 16.7697 | 19.4105 | 14.5778 | 70.1805 | 8.4752 | 802.9664 | 226.1496 | 44433.8972 | 39.4393 | 447.7688 | 2687.5784 | 9.758 | 3.0198 | 4751.9588 | 17.7994 | 16.8132 | 7.9155 | 258.0717 | 34.1928 | 7798.1148 | 1038.2719 | 2.8371 | 35.3345
12 |  |  | NT | 0.10087 | 0.17938 | 2.2598 | 152.9469 | 2.9099 | 0.048621 | 0.29881 | 2.6033 | 0.26444 | 18.8262 | 0.12073 | 0.95902 | 0.092726 | 0.42546 | 10.9862 | 27.901 | 34.7462 | 25.7449 | 0.14465 | 0.11047 | 0.10958 | 0.16826 | 36.5081 | 7.1414 | 0.064107 | 35.4418 | 0.37148 | 1.7892 | 15.208 | 17.3336 | 0.15066 | 1.7812 | 0.066032 | 5.1979 | 15.0408 | 9.8457 | 0.05285 | 0.74938 | 0.01397 | 0.12651 | 0.086487 | 0.2004 | 76.7546 | 0.26866 | 0.38254 | 26.1973 | 1.5532 | 16.1291 | 0.29118 | 8.1145 | 0.089912 | 0.52736 | 0.13525 | 0.21078 | 0.20942 | 3.1221 | 0.074133 | 16.8181 | 25.638 | 514.21 | 0.46686 | 58.567 | 45.2163 | 0.081359 | 0.053563 | 45.1403 | 0.22709 | 0.25102 | 0.073284 | 7.2487 | 0.39238 | 94.773 | 44.8814 | 0.034828 | 0.34394
13 | Auto.Commute | NoBuild.Auto.Commute.VMT.2010 | AM | 30425.0157 | 18896.1171 | 40106.676 | 212311.463 | 68548.176 | 11950.3026 | 12996.052 | 69979.0345 | 12699.2307 | 66127.9344 | 15252.7437 | 40850.3664 | 39283.0458 | 37036.9191 | 42827.3276 | 127407.1844 | 81630.7781 | 35967.8991 | 17026.4868 | 15035.8341 | 13592.4128 | 27099.3133 | 168710.6604 | 36100.0669 | 13314.9247 | 107556.5447 | 42920.0475 | 44596.7822 | 34645.8098 | 74702.7972 | 13326.6436 | 54925.2405 | 16661.8358 | 21320.6657 | 125691.9288 | 23728.7377 | 13227.3023 | 40728.4266 | 10446.8386 | 26549.5111 | 12264.073 | 25210.4395 | 166497.1135 | 64619.7246 | 29943.0731 | 42921.4109 | 38408.3586 | 38454.1527 | 11695.7911 | 23415.8901 | 11356.0778 | 32420.5908 | 23587.7051 | 19258.7334 | 20374.9146 | 34134.5897 | 26730.5562 | 60012.3031 | 51171.9351 | 697531.3056 | 19692.2812 | 44429.7954 | 195491.1009 | 38581.3113 | 9537.5883 | 169255.4344 | 15258.7877 | 25927.8732 | 17245.7222 | 50701.7132 | 39628.4566 | 206275.0244 | 129881.0833 | 10086.7568 | 24225.5977
14 |  |  | MD | 31499.54 | 22760.8216 | 49201.1738 | 254293.8945 | 77169.5918 | 13255.3249 | 13682.4189 | 73112.3307 | 18554.2074 | 66095.0077 | 20981.8332 | 42880.3222 | 36518.1379 | 42656.0551 | 45558.7141 | 140175.0681 | 91342.7387 | 48661.4655 | 20361.8449 | 15079.4299 | 14888.5978 | 29935.8461 | 170278.8047 | 36872.43 | 17408.7149 | 122582.0285 | 42308.8435 | 52090.8467 | 39617.1441 | 76537.8374 | 15432.3485 | 59962.1457 | 18293.5846 | 26469.1212 | 128082.1946 | 27925.6524 | 15095.6756 | 42870.214 | 12146.5685 | 25546.5652 | 15738.7654 | 27895.8543 | 158800.8602 | 59158.322 | 30711.2302 | 58425.7711 | 48898.1665 | 37661.2661 | 13228.1513 | 23854.7651 | 12310.8296 | 36339.8221 | 24476.556 | 23087.7684 | 20902.9589 | 39025.3053 | 29033.1483 | 68608.7562 | 47998.8777 | 716321.9498 | 23791.2854 | 48129.7931 | 187394.8019 | 36229.8319 | 10294.187 | 186077.3335 | 19217.8995 | 27737.6313 | 18857.3888 | 59996.6794 | 39451.6423 | 226652.0094 | 135934.3658 | 11048.6023 | 27027.6055
15 |  |  | PM | 51562.8535 | 33695.8312 | 72220.0779 | 374590.6339 | 119881.3966 | 20654.9818 | 22384.8096 | 118695.9847 | 24667.827 | 109885.7668 | 28737.2754 | 69978.8762 | 63830.6656 | 64233.255 | 73016.0994 | 220645.4063 | 140748.7538 | 67156.5741 | 31136.2712 | 25448.3496 | 23776.8351 | 47340.4823 | 280720.8507 | 61010.1331 | 25066.8934 | 188890.8494 | 71947.9439 | 78873.3725 | 60782.3412 | 126106.9918 | 23698.8468 | 95284.2165 | 29168.8479 | 40138.7207 | 209271.4406 | 42711.4256 | 22757.74 | 69540.7696 | 18898.2031 | 42932.9636 | 22591.8958 | 44072.4643 | 269389.5011 | 104816.4202 | 50819.4785 | 79336.9557 | 70221.0428 | 65385.2422 | 20549.9396 | 38896.1983 | 19893.4841 | 57021.4436 | 39761.6529 | 34818.7175 | 33897.7136 | 60498.928 | 45654.7954 | 105563.7232 | 82845.4617 | 1157578.9406 | 35629.1787 | 77508.5347 | 317391.6334 | 62769.9736 | 16616.32 | 288770.7433 | 28082.7322 | 44802.2511 | 30338.6742 | 88940.4406 | 66183.4003 | 353101.8325 | 222159.2979 | 17776.0397 | 42183.0279
16 |  |  | NT | 31535.6825 | 20848.198 | 45240.1339 | 224029.898 | 73528.3115 | 12889.5042 | 13984.2273 | 72676.3276 | 15851.8249 | 65785.8696 | 18133.3278 | 43236.7565 | 37327.2675 | 38565.0636 | 44720.3386 | 134568.0073 | 85443.6179 | 42333.7751 | 20240.8954 | 15766.7736 | 14976.947 | 29630.426 | 165363.018 | 37264.4586 | 16218.5257 | 115324.0605 | 42353.553 | 48771.2612 | 37516.7343 | 75254.9833 | 14923.9412 | 58805.3144 | 18254.1052 | 26512.7268 | 126266.2168 | 27259.5505 | 13580.948 | 41995.245 | 12220.5883 | 25788.9705 | 14246.0809 | 27401.7267 | 157721.1631 | 62008.2388 | 31451.5255 | 48183.8262 | 43905.0916 | 39849.6528 | 12822.2459 | 23582.3018 | 12558.9266 | 35731.7599 | 23317.5881 | 22080.8968 | 20242.9771 | 37647.3647 | 27464.8085 | 65079.338 | 50519.9107 | 675118.4787 | 22525.8908 | 49323.6914 | 184054.9843 | 36813.5383 | 10429.6041 | 171049.7293 | 17869.0953 | 27742.3864 | 19235.4347 | 53674.5987 | 39955.4228 | 212250.6967 | 135662.9902 | 11337.8321 | 25889.2745
17 |  | NoBuild.Auto.Commute.VHT.2010 | AM | 593.029 | 371.2925 | 824.2996 | 6778.5731 | 1458.188 | 226.5373 | 233.5521 | 1481.7096 | 225.9479 | 1255.4688 | 290.609 | 848.2341 | 732.8879 | 729.8255 | 837.2676 | 3094.5711 | 2271.2744 | 758.7882 | 330.54 | 271.0843 | 247.2997 | 532.5708 | 4952.103 | 709.6589 | 252.4384 | 2617.0717 | 824.8749 | 964.5511 | 640.9778 | 1465.864 | 261.0551 | 1189.713 | 330.755 | 394.6951 | 2528.9051 | 458.0048 | 247.8172 | 768.7699 | 206.7269 | 498.5162 | 223.1131 | 481.1158 | 4748.2883 | 1364.0421 | 583.355 | 892.2671 | 784.4362 | 726.1825 | 242.7613 | 411.5785 | 227.3084 | 583.5313 | 469.3704 | 393.3458 | 375.3167 | 619.4863 | 524.0685 | 1358.6135 | 1004.0935 | 31296.3048 | 404.0912 | 842.4257 | 7021.7172 | 747.547 | 184.5175 | 5186.2651 | 293.1753 | 503.232 | 328.85 | 1037.3882 | 768.9411 | 5894.2892 | 2886.9065 | 188.1769 | 462.4188
18 |  |  | MD | 608.3707 | 445.1441 | 996.1899 | 6923.3491 | 1546.8119 | 250.0677 | 240.5558 | 1408.9994 | 329.9195 | 1201.5045 | 396.6928 | 842.3401 | 659.9654 | 829.5696 | 857.7622 | 3152.0264 | 1984.2173 | 995.8459 | 393.9296 | 269.69 | 269.2734 | 584.8241 | 3831.1914 | 675.6858 | 328.9879 | 2811.1282 | 781.7359 | 1089.3181 | 737.5818 | 1418.7373 | 300.4168 | 1193.3564 | 359.2629 | 485.1484 | 2451.623 | 533.2246 | 281.0814 | 779.2631 | 239.1851 | 473.0038 | 284.4976 | 523.035 | 3297.9295 | 1083.4553 | 577.7129 | 1229.3431 | 976.1284 | 684.964 | 265.6445 | 414.7231 | 245.0726 | 651.5062 | 457.633 | 472.5372 | 378.6236 | 699.0023 | 568.5835 | 1498.4947 | 861.0853 | 19510.46 | 482.3684 | 918.0083 | 3968.1577 | 674.0911 | 198.4797 | 4605.9798 | 366.0607 | 534.0915 | 356.6452 | 1186.2429 | 736.9515 | 5827.0332 | 2675.8124 | 205.4787 | 510.1524
19 |  |  | PM | 1006.59 | 664.3183 | 1507.9851 | 14431.2141 | 2554.6034 | 391.7138 | 399.1842 | 2487.4262 | 439.8906 | 2103.3217 | 547.5432 | 1437.9097 | 1176.5469 | 1270.7167 | 1422.0284 | 5506.5267 | 3739.0078 | 1416.6991 | 605.6168 | 461.596 | 432.3843 | 929.9421 | 7736.3466 | 1154.0881 | 474.7173 | 4787.1818 | 1367.0799 | 1716.3618 | 1151.8284 | 2494.906 | 464.9489 | 1996.4041 | 577.3682 | 744.1272 | 4213.3625 | 826.8017 | 426.4985 | 1290.1268 | 373.6283 | 802.6297 | 411.3366 | 836.624 | 7119.1586 | 2039.503 | 981.4824 | 1739.5003 | 1423.7365 | 1241.0876 | 422.9011 | 702.1164 | 398.7679 | 1028.7821 | 772.3815 | 714.4743 | 620.7116 | 1104.384 | 896.8961 | 2468.1495 | 1607.7426 | 61826.6025 | 738.6723 | 1518.6447 | 9647.3922 | 1191.0412 | 321.0843 | 9386.122 | 542.3066 | 869.2545 | 577.7569 | 1842.5623 | 1263.0652 | 11478.682 | 4801.2917 | 331.7805 | 808.6975
20 |  |  | NT | 606.7177 | 405.6715 | 898.1676 | 4892.7589 | 1448.4863 | 242.7942 | 243.8993 | 1357.5089 | 280.0144 | 1138.1472 | 342.825 | 834.6803 | 672.2064 | 746.1349 | 782.6546 | 2825.1931 | 1563.0038 | 833.992 | 388.8087 | 280.4442 | 269.5052 | 575.4717 | 3238.694 | 644.1305 | 305.5991 | 2434.373 | 775.8876 | 994.7694 | 673.6164 | 1318.0997 | 288.6144 | 1143.1209 | 357.5446 | 474.2483 | 2326.4957 | 494.1182 | 251.9118 | 753.7405 | 240.8426 | 475.3038 | 257.5207 | 510.6314 | 2781.2744 | 1126.0007 | 584.9308 | 945.2474 | 869.6735 | 675.5904 | 253.7374 | 388.8736 | 249.3562 | 636.6511 | 434.1177 | 447.3309 | 364.4025 | 664.4191 | 536.5606 | 1336.2454 | 814.1404 | 13034.8924 | 451.5314 | 854.0951 | 3315.7418 | 681.4958 | 200.6281 | 3676.1749 | 338.3146 | 531.1599 | 362.5587 | 1027.5082 | 739.2466 | 4604.2132 | 2468.1311 | 210.1733 | 484.3825
21 |  | NoBuild.Auto.Commute.Delay.2010 | AM | 7.4474 | 3.309 | 26.1565 | 2188.8547 | 106.0289 | 1.9462 | 6.8814 | 178.737 | 1.1584 | 121.7114 | 1.7605 | 61.6624 | 27.4436 | 16.4835 | 94.1979 | 440.273 | 787.4052 | 36.9924 | 2.1869 | 4.0559 | 2.5873 | 7.8458 | 1693.1619 | 88.9785 | 0.65029 | 369.7499 | 38.8058 | 55.8853 | 23.2744 | 172.7571 | 3.6482 | 122.735 | 5.2953 | 9.315 | 240.362 | 26.7495 | 3.1231 | 38.7579 | 0.20188 | 11.0762 | 0.83015 | 11.8994 | 1871.7015 | 194.8224 | 27.9528 | 55.161 | 18.1728 | 82.2664 | 9.4963 | 30.0402 | 1.6104 | 5.6519 | 30.3109 | 2.8285 | 9.1505 | 18.457 | 4.4591 | 121.0268 | 194.5173 | 18198.4764 | 8.9188 | 83.4369 | 3578.6386 | 35.0312 | 1.4301 | 1574.3385 | 3.6545 | 8.7049 | 4.2239 | 66.7105 | 39.0445 | 1438.3601 | 554.7897 | 0.91879 | 10.043
22 |  |  | MD | 1.3765 | 2.4145 | 20.7757 | 1460.2391 | 35.0236 | 0.59053 | 1.7795 | 43.7061 | 1.6064 | 61.2463 | 1.2692 | 14.1578 | 2.2019 | 6.3517 | 65.0623 | 216.8137 | 326.2729 | 51.8171 | 1.6065 | 1.2212 | 1.07 | 2.1615 | 510.1953 | 37.9208 | 0.52008 | 238.7644 | 5.8948 | 26.6041 | 28.685 | 79.7291 | 1.7597 | 26.5418 | 1.0038 | 11.4783 | 89.4554 | 28.3164 | 0.74081 | 9.6582 | 0.16298 | 2.0645 | 0.76047 | 3.1028 | 536.449 | 8.3616 | 5.5188 | 76.3252 | 9.2904 | 49.7654 | 3.8572 | 22.4517 | 0.98495 | 3.4053 | 2.6613 | 2.5865 | 2.7655 | 12.277 | 1.1061 | 92.4076 | 94.6421 | 5998.3746 | 5.524 | 86.1513 | 609.5821 | 2.2664 | 0.51758 | 609.7233 | 2.4472 | 2.7911 | 1.0689 | 42.6627 | 6.7316 | 937.772 | 219.3544 | 0.40332 | 4.7532
23 |  |  | PM | 14.0615 | 8.4046 | 73.4812 | 6336.8872 | 196.77 | 2.9587 | 10.7292 | 274.6634 | 3.681 | 212.3708 | 4.2479 | 88.8131 | 28.5036 | 31.2356 | 150.3151 | 882.1676 | 1187.5022 | 94.0897 | 6.0909 | 9.25 | 4.3635 | 11.1696 | 2278.2056 | 104.9665 | 1.5818 | 829.9165 | 52.4166 | 108.6506 | 64.4364 | 314.3972 | 6.7809 | 145.0116 | 6.8649 | 23.9955 | 355.9334 | 52.6753 | 4.8059 | 47.1558 | 0.61886 | 11.7955 | 2.8036 | 15.9018 | 2461.2552 | 139.8788 | 37.2259 | 189.9026 | 29.1029 | 147.0257 | 14.8358 | 64.3732 | 3.7351 | 12.5039 | 32.3174 | 8.3373 | 11.1509 | 38.9534 | 7.0392 | 299.9621 | 292.1435 | 40059.322 | 24.2557 | 191.1508 | 3998.532 | 30.2844 | 1.7977 | 3215.6229 | 10.2055 | 13.0496 | 6.2631 | 143.5069 | 41.3536 | 3847.3397 | 803.4029 | 1.9655 | 20.297
24 |  |  | NT | 0.082619 | 0.087612 | 0.8903 | 65.9315 | 1.9191 | 0.03075 | 0.26336 | 2.0175 | 0.10163 | 4.9948 | 0.051741 | 0.67449 | 0.16262 | 0.22489 | 2.7826 | 13.5677 | 14.4674 | 3.3416 | 0.071252 | 0.12027 | 0.087279 | 0.099769 | 20.4342 | 2.0425 | 0.024388 | 13.7427 | 0.40519 | 0.95816 | 2.1685 | 6.2113 | 0.075826 | 1.118 | 0.045769 | 1.3761 | 6.9705 | 1.3366 | 0.031876 | 0.47895 | 0.00607 | 0.15137 | 0.03596 | 0.12549 | 51.1928 | 0.60483 | 0.29996 | 5.7948 | 0.38974 | 5.5681 | 0.14385 | 1.9525 | 0.035113 | 0.26182 | 0.13067 | 0.089385 | 0.12957 | 1.2648 | 0.045818 | 3.6876 | 10.4746 | 323.4375 | 0.2296 | 9.072 | 32.8302 | 0.15826 | 0.02655 | 21.6435 | 0.10497 | 0.15854 | 0.046985 | 3.1247 | 0.33764 | 36.4925 | 25.8942 | 0.022367 | 0.17197
25 | Auto.Business | NoBuild.Auto.Business.VMT.2010 | AM | 9685.5429 | 9950.44 | 23498.6666 | 114136.4284 | 27567.3242 | 5873.5842 | 5539.1967 | 22606.5984 | 9978.2772 | 27158.8685 | 9822.7051 | 14961.4312 | 7460.7094 | 15944.899 | 33671.7655 | 53786.332 | 64118.6849 | 39376.3291 | 9678.1098 | 5229.0096 | 5936.3808 | 10889.5665 | 66240.0942 | 27141.6402 | 10630.2148 | 51792.7534 | 13162.0129 | 21171.8674 | 24723.6638 | 34090.8797 | 6681.0257 | 23184.4313 | 7571.7332 | 19230.0271 | 41629.3951 | 34584.5837 | 6380.4202 | 16491.0374 | 5239.4238 | 6201.6757 | 7678.7628 | 11638.6673 | 46049.5284 | 11083.3833 | 11853.4135 | 34466.1747 | 31466.3538 | 14107.9392 | 6586.4736 | 12645.4242 | 4897.6493 | 15258.1771 | 9277.9315 | 10241.421 | 6731.6561 | 19604.52 | 10225.1677 | 51458.8376 | 17574.0013 | 248335.6756 | 9853.9866 | 35620.9875 | 55346.3564 | 7540.5092 | 6372.5978 | 63622.1521 | 9351.6918 | 11386.7528 | 7731.0026 | 24391.2843 | 12714.7882 | 108038.2765 | 59658.9982 | 4406.0046 | 13534.4858
26 |  |  | MD | 30790.4141 | 31933.8582 | 74409.188 | 378107.6207 | 84966.2095 | 17634.7547 | 16408.3551 | 63111.2755 | 32195.4211 | 86755.0309 | 30706.8721 | 46041.3761 | 19579.5916 | 53658.1682 | 85984.0694 | 186019.2888 | 171726.2815 | 118759.8443 | 31042.1815 | 14011.0574 | 18796.346 | 36767.987 | 199249.1663 | 65403.1352 | 31274.7748 | 185168.7806 | 38443.4958 | 69834.3814 | 82519.3441 | 106927.9937 | 22974.4912 | 76922.1246 | 23141.2531 | 53983.7509 | 131423.5456 | 84269.4928 | 20838.7176 | 52659.1373 | 16872.634 | 18625.2186 | 24636.8644 | 37793.2391 | 140143.6842 | 30065.7893 | 31354.0921 | 109559.5672 | 96913.6032 | 37184.277 | 20389.4683 | 39165.9993 | 15014.9145 | 49973.4986 | 29719.5806 | 32731.7508 | 22050.278 | 64366.3406 | 31597.26 | 143380.9871 | 47043.6124 | 855673.1141 | 33964.7079 | 102642.1806 | 173441.5497 | 20849.6017 | 16406.4032 | 221744.2049 | 31215.2592 | 34581.7151 | 23263.0954 | 81760.7122 | 37451.554 | 342065.2342 | 167830.0431 | 12970.0872 | 41354.7733
27 |  |  | PM | 26039.0473 | 27071.2439 | 62668.8957 | 316647.4212 | 71863.1159 | 14885.252 | 13329.3144 | 54601.8537 | 27594.3703 | 62184.0742 | 26274.2584 | 39276.1541 | 16978.3394 | 44660.2918 | 66338.7639 | 152457.3281 | 137719.3777 | 96102.9687 | 26253.8589 | 11804.6971 | 15645.9554 | 30608.4215 | 160626.4105 | 49806.2753 | 26185.227 | 150674.3132 | 32469.0076 | 58354.717 | 60331.212 | 81303.7909 | 18910.1533 | 63665.4514 | 19886.7376 | 43307.8684 | 109720.8246 | 62593.9711 | 17609.3309 | 43290.5154 | 14292.1816 | 15702.1787 | 20979.353 | 31503.9947 | 110520.7206 | 25588.9772 | 27096.3699 | 87610.7976 | 79109.6608 | 28076.9556 | 16722.1937 | 27908.556 | 12590.2827 | 41568.7162 | 24378.672 | 27646.137 | 17961.7604 | 52402.4416 | 26942.561 | 111337.2126 | 34139.7115 | 690016.7322 | 28012.5318 | 72357.1528 | 139221.5768 | 17884.9078 | 13404.3202 | 182307.7393 | 26019.238 | 28828.3523 | 19808.5264 | 67828.3119 | 30778.7752 | 279012.5935 | 139607.9751 | 11180.8459 | 34404.51
28 |  |  | NT | 15811.7133 | 16851.8205 | 38882.6127 | 195846.1441 | 45295.8881 | 9350.1933 | 8820.9063 | 34027.5731 | 17436.2856 | 47103.6048 | 16278.9756 | 23743.3858 | 10613.7453 | 27882.6391 | 49213.2434 | 95190.8598 | 95469.7164 | 67197.3177 | 16029.078 | 7663.4608 | 9743.7758 | 18875.8412 | 106376.1843 | 38405.4324 | 17298.0631 | 94279.5996 | 20280.6239 | 36198.0745 | 43954.3349 | 57014.2208 | 11728.8021 | 39299.4127 | 11890.738 | 30371.8229 | 68338.1203 | 49877.9063 | 11194.5618 | 27352.1986 | 8669.7648 | 9778.1019 | 13086.9452 | 19588.434 | 74440.8059 | 16205.3329 | 17303.8991 | 59961.9889 | 51676.8918 | 20948.4462 | 11021.7976 | 21510.3683 | 7935.0466 | 25759.7452 | 15660.1221 | 16839.6339 | 11614.4004 | 33852.8194 | 16489.1401 | 79747.536 | 26649.4407 | 439305.2659 | 17390.3108 | 57874.3732 | 91293.2599 | 11431.9563 | 9291.1754 | 113585.128 | 16290.7777 | 18303.6208 | 12161.4974 | 42119.5865 | 20090.7604 | 178588.7196 | 90888.1656 | 6815.5 | 22009.2525
29 |  | NoBuild.Auto.Business.VHT.2010 | AM | 187.9471 | 195.5353 | 473.0726 | 3215.6574 | 563.621 | 111.0856 | 98.7913 | 462.3309 | 176.169 | 481.3384 | 185.1308 | 302.9119 | 139.299 | 314.3902 | 615.5957 | 1267.4503 | 1425.8307 | 736.5641 | 186.8343 | 94.3624 | 107.1948 | 216.3288 | 1672.97 | 489.045 | 198.2629 | 1216.9884 | 247.9136 | 451.6797 | 435.5593 | 631.994 | 130.8587 | 475.4207 | 149.5416 | 333.7823 | 832.5067 | 596.2832 | 119.4201 | 307.6562 | 101.4362 | 118.0632 | 137.6199 | 219.6047 | 1097.7406 | 219.5798 | 228.383 | 697.7622 | 587.3789 | 257.8179 | 128.9286 | 216.3484 | 96.1268 | 273.9469 | 173.4545 | 208.6725 | 123.0738 | 349.6073 | 202.6282 | 1015.8923 | 323.6214 | 8489.1243 | 200.2115 | 637.1161 | 1526.4971 | 145.2719 | 119.6978 | 1799.6207 | 177.1672 | 220.2955 | 147.0549 | 484.7055 | 244.1942 | 2755.8767 | 1227.1178 | 81.7333 | 255.6097
30 |  |  | MD | 599.8132 | 626.556 | 1496.5544 | 10301.5353 | 1729.3387 | 334.3742 | 291.6698 | 1231.6328 | 568.3695 | 1540.8077 | 578.7907 | 916.6403 | 363.0502 | 1055.7128 | 1569.5299 | 4233.6943 | 3507.4725 | 2249.6298 | 602.0123 | 253.0525 | 340.0071 | 731.1052 | 4512.684 | 1164.415 | 584.24 | 4317.8091 | 717.3252 | 1471.0518 | 1483.5732 | 1967.5124 | 449.5549 | 1536.4388 | 456.1891 | 953.5297 | 2625.0337 | 1499.4286 | 387.6454 | 964.7559 | 326.7869 | 352.0875 | 440.6041 | 709.6665 | 2947.5462 | 570.6028 | 600.7863 | 2201.6207 | 1813.0158 | 677.2068 | 397.7998 | 673.8773 | 295.0954 | 897.5647 | 549.6471 | 668.8697 | 399.9865 | 1141.3903 | 628.4345 | 2930.6875 | 844.4906 | 23493.0637 | 689.063 | 1909.2831 | 3776.975 | 398.1053 | 310.7441 | 5694.3549 | 591.4386 | 669.2696 | 441.9277 | 1609.2027 | 710.4272 | 8840.3798 | 3319.941 | 241.5791 | 779.0935
31 |  |  | PM | 508.7591 | 534.3597 | 1293.769 | 11105.737 | 1510.4835 | 282.8362 | 238.5276 | 1141.958 | 489.2329 | 1140.1492 | 496.8412 | 805.3424 | 317.6562 | 888.6158 | 1253.5828 | 3773.2508 | 3287.9218 | 1862.596 | 511.1571 | 214.952 | 283.9558 | 611.5557 | 4198.6354 | 908.8917 | 489.9783 | 3828.7313 | 614.1323 | 1269.5221 | 1103.2842 | 1557.4267 | 372.5751 | 1312.253 | 393.7096 | 775.1153 | 2290.1256 | 1130.6354 | 329.2123 | 806.4708 | 277.1222 | 298.8981 | 376.7513 | 596.8025 | 2691.6143 | 498.6247 | 528.1379 | 1883.2034 | 1507.6099 | 521.1984 | 331.33 | 489.7235 | 249.423 | 751.3012 | 456.0503 | 568.7188 | 329.1416 | 943.2318 | 537.2079 | 2401.0895 | 629.7519 | 30162.7052 | 576.9542 | 1361.9125 | 3701.895 | 344.7151 | 254.9656 | 5806.3263 | 496.8792 | 562.4203 | 378.1432 | 1383.3572 | 592.7733 | 8952.0717 | 2942.3862 | 208.7106 | 656.7323
32 |  |  | NT | 306.9336 | 328.1124 | 762.9189 | 4181.8987 | 896.1779 | 176.6734 | 155.7944 | 640.6841 | 306.3199 | 778.5949 | 305.4825 | 464.3141 | 195.8215 | 543.3995 | 792.7943 | 2011.4245 | 1620.7777 | 1172.2295 | 309.0417 | 137.5293 | 175.491 | 373.2818 | 2054.2794 | 621.5981 | 322.0262 | 1993.6876 | 374.9832 | 743.306 | 743.2007 | 986.3651 | 227.9578 | 768.8373 | 233.7505 | 515.0395 | 1293.2794 | 794.1557 | 207.8315 | 495.1764 | 167.6212 | 183.9949 | 233.1445 | 365.3541 | 1321.3564 | 304.9982 | 326.8324 | 1116.7401 | 951.2652 | 347.9235 | 211.2286 | 347.5414 | 154.7204 | 459.4346 | 288.0271 | 341.9441 | 208.7183 | 589.9708 | 326.6045 | 1452.5939 | 425.675 | 8430.9252 | 348.5017 | 945.3813 | 1714.4602 | 216.8608 | 174.6354 | 2465.1363 | 306.4386 | 351.4504 | 230.2129 | 799.0718 | 376.7502 | 3717.6021 | 1645.6785 | 126.5013 | 410.0634
33 |  | NoBuild.Auto.Business.Delay.2010 | AM | 0.98236 | 1.7086 | 14.1615 | 813.8669 | 23.4491 | 0.43917 | 1.1602 | 39.1345 | 1.0359 | 37.387 | 1.0242 | 10.8623 | 2.3022 | 4.4774 | 83.4933 | 140.8237 | 364.2347 | 51.9075 | 1.1216 | 0.7256 | 0.51232 | 1.6758 | 423.299 | 57.206 | 0.52877 | 133.6016 | 5.5725 | 18.0018 | 20.1421 | 48.3197 | 1.1527 | 23.3238 | 1.3358 | 13.0622 | 61.0157 | 56.8983 | 0.67474 | 9.4179 | 0.10335 | 1.4691 | 0.48671 | 2.6811 | 298.0778 | 12.2684 | 5.9445 | 55.7667 | 8.7436 | 26.8463 | 2.957 | 13.0544 | 0.6373 | 2.1358 | 2.6437 | 1.6553 | 1.9542 | 7.2658 | 1.0674 | 106.8296 | 48.2695 | 3852.1082 | 3.0753 | 70.3491 | 499.4623 | 2.655 | 0.57961 | 427.9026 | 1.4656 | 2.6531 | 1.1063 | 24.2771 | 6.7611 | 578.5488 | 166.9749 | 0.34527 | 3.7945
34 |  |  | MD | 1.3486 | 3.7106 | 34.7887 | 2317.0473 | 40.5225 | 0.7198 | 1.7787 | 42.8833 | 2.8506 | 105.3894 | 1.8554 | 16.1736 | 1.0135 | 7.9464 | 173.9303 | 315.6812 | 575.181 | 165.8114 | 2.5271 | 1.0217 | 1.1037 | 2.8034 | 648.0892 | 95.6253 | 0.96743 | 422.1632 | 5.0369 | 35.9105 | 86.2721 | 110.5131 | 2.5218 | 31.168 | 1.1255 | 30.8174 | 130.484 | 143.2497 | 0.83187 | 10.9755 | 0.29095 | 1.4454 | 1.2905 | 3.9662 | 484.0875 | 3.3187 | 6.008 | 173.1867 | 17.3264 | 60.9253 | 5.514 | 42.0679 | 1.8657 | 5.1798 | 2.5369 | 4.1918 | 3.4711 | 20.7699 | 1.3361 | 275.9902 | 96.2302 | 7355.5823 | 7.882 | 235.1492 | 516.9286 | 1.0129 | 0.78638 | 906.3583 | 3.642 | 3.4498 | 1.3899 | 61.051 | 6.162 | 1713.7501 | 280.4663 | 0.53836 | 7.1031
35 |  |  | PM | 3.5534 | 6.5008 | 63.3093 | 4411.2491 | 87.9693 | 1.4509 | 2.9059 | 114.452 | 4.1466 | 92.1391 | 3.4671 | 37.1258 | 3.9205 | 17.2766 | 165.6809 | 558.9934 | 917.4873 | 155.3368 | 4.9703 | 2.3532 | 1.7894 | 5.6939 | 1061.909 | 83.7507 | 1.6917 | 657.2867 | 12.6457 | 70.5272 | 61.4391 | 123.6131 | 4.5657 | 66.3939 | 3.0917 | 32.7572 | 213.8838 | 109.3326 | 2.0277 | 21.9978 | 0.54694 | 3.1039 | 2.4516 | 8.3494 | 723.1607 | 16.0729 | 14.7134 | 230.2121 | 26.9534 | 47.1436 | 9.393 | 31.6852 | 3.2715 | 8.6199 | 6.801 | 7.4395 | 5.8149 | 29.278 | 3.3117 | 311.342 | 77.0577 | 17084.1115 | 15.2791 | 157.2526 | 1052.819 | 4.1068 | 1.1448 | 1860.2486 | 6.9951 | 6.9895 | 3.2432 | 98.8079 | 13.0954 | 3122.0058 | 401.376 | 1.192 | 14.1136
36 |  |  | NT | 0.03988 | 0.071528 | 0.8956 | 59.9117 | 1.1834 | 0.019372 | 0.12995 | 1.0755 | 0.11646 | 4.9483 | 0.050164 | 0.39016 | 0.041388 | 0.16668 | 4.7152 | 10.9311 | 14.2866 | 7.8419 | 0.058648 | 0.049592 | 0.045599 | 0.065931 | 14.924 | 3.2679 | 0.028149 | 13.8009 | 0.1646 | 0.70783 | 3.9519 | 4.7 | 0.059958 | 0.68437 | 0.026647 | 2.2251 | 5.9861 | 4.4505 | 0.021206 | 0.29856 | 0.005682 | 0.054255 | 0.035846 | 0.083253 | 25.1846 | 0.12224 | 0.16933 | 9.0435 | 0.54206 | 3.7001 | 0.11883 | 2.0739 | 0.036342 | 0.21594 | 0.057549 | 0.08064 | 0.087831 | 1.2575 | 0.029307 | 7.1677 | 5.8822 | 199.0573 | 0.17975 | 13.6408 | 15.2841 | 0.037455 | 0.023986 | 17.3753 | 0.08942 | 0.10592 | 0.030944 | 2.7682 | 0.16472 | 37.7917 | 19.2381 | 0.015203 | 0.14134
37 | Truck | NoBuild.Truck.VMT.2010 | AM | 4726.9559 | 3701.3366 | 5853.9065 | 30875.2964 | 7813.8106 | 3742.1036 | 7084.3513 | 6012.753 | 9554.8554 | 35285.061 | 3923.0582 | 5836.176 | 5264.6403 | 3761.5142 | 25418.7949 | 16053.7979 | 37172.2334 | 51091.3139 | 3730.5296 | 4966.6065 | 6602.1881 | 4961.5705 | 34821.0072 | 20515.7651 | 4279.3694 | 14657.8439 | 9197.1418 | 6217.801 | 29060.9974 | 34054.2534 | 4081.3764 | 8329.2548 | 3122.4988 | 12032.0715 | 23459.7929 | 27235.5142 | 1715.1626 | 10436.3068 | 2077.5181 | 4941.9111 | 3334.5031 | 4607.1734 | 44081.6248 | 4929.5401 | 4136.9936 | 29469.621 | 30836.48 | 23130.4309 | 3862.8636 | 17034.0909 | 2460.3359 | 7261.6413 | 3323.782 | 2726.8347 | 5005.8102 | 10366.8278 | 3893.8936 | 32176.4783 | 32762.6183 | 108277.7837 | 4465.5854 | 73253.7555 | 39377.1919 | 4225.6055 | 4874.4715 | 13500.4224 | 5149.246 | 5377.9175 | 3428.322 | 13133.6811 | 6695.5083 | 35416.5302 | 27440.9961 | 2313.1509 | 5759.9849
38 |  |  | MD | 11634.3931 | 8819.6312 | 12251.0749 | 74763.3218 | 19415.537 | 9670.1038 | 22921.9581 | 12756.5074 | 33569.2388 | 123508.7884 | 10944.7305 | 11816.3483 | 14055.5445 | 7624.0574 | 81757.5083 | 36756.3965 | 116803.8378 | 183521.5414 | 7758.5316 | 14368.3021 | 21542.512 | 12310.2788 | 98936.544 | 67871.306 | 11612.7303 | 30555.3061 | 25683.2938 | 13410.5319 | 101500.3469 | 113538.9921 | 11566.4649 | 18775.9289 | 6506.4123 | 36456.4513 | 61858.4186 | 93168.1098 | 3637.4713 | 30075.027 | 4305.1349 | 14336.3586 | 8903.1699 | 9658.4558 | 146471.3671 | 10109.6516 | 9015.0745 | 104039.3121 | 106419.6972 | 82341.4741 | 9709.0942 | 58639.59 | 5612.441 | 17170.1186 | 6924.3918 | 6084.7922 | 14152.0584 | 27614.0862 | 9491.759 | 103274.9064 | 117811.5442 | 300860.7069 | 12296.5012 | 269398.4051 | 118447.522 | 10682.714 | 14020.7274 | 28744.6484 | 14634.0689 | 13574.1966 | 7113.3796 | 38750.0303 | 17419.2789 | 87943.7574 | 72238.7085 | 5025.4024 | 12928.2371
39 |  |  | PM | 9726.096 | 7535.9654 | 11451.9433 | 63192.1933 | 16128.5809 | 7825.7199 | 16082.8118 | 11810.1168 | 22423.2257 | 82680.1372 | 8426.2416 | 11307.5803 | 11132.4601 | 7290.3702 | 57578.1526 | 32281.1987 | 83455.4058 | 121007.6153 | 7284.7997 | 10809.3249 | 15039.5375 | 10236.4819 | 75285.2247 | 46989.6034 | 9102.0349 | 28641.3972 | 19757.6937 | 12274.0414 | 68034.7801 | 78246.0438 | 8816.0178 | 16663.1302 | 6100.7842 | 26636.5475 | 49403.5919 | 63223.4229 | 3368.4276 | 22681.984 | 4052.6749 | 10767.2766 | 7053.4161 | 9017.3788 | 101140.5407 | 9586.5426 | 8191.2602 | 69298.2433 | 71839.7683 | 54575.0461 | 8003.7374 | 39645.8137 | 4940.6422 | 14747.9836 | 6493.5079 | 5438.5154 | 10803.5731 | 21913.8909 | 7984.3565 | 72825.6721 | 77634.9185 | 232241.8732 | 9547.1286 | 175220.7086 | 86944.114 | 8767.9978 | 10585.7077 | 26545.0867 | 11133.9038 | 11158.3371 | 6689.8435 | 28791.2209 | 14034.6591 | 73088.7686 | 57752.9595 | 4575.5809 | 11508.4174
40 |  |  | NT | 10086.9478 | 7510.3012 | 9609.4988 | 64241.8887 | 16919.0887 | 8599.7162 | 22447.4237 | 10101.451 | 33820.7298 | 124283.3506 | 10093.8266 | 9049.2008 | 12701.6363 | 5843.2955 | 79889.2904 | 30572.1733 | 113141.3254 | 186217.8776 | 6058.6898 | 13463.0194 | 21160.5243 | 10718.9531 | 91985.6938 | 66996.9015 | 10574.8931 | 23900.504 | 23697.721 | 10738.2819 | 102063.5562 | 112381.3357 | 10741.6882 | 15469.602 | 5087.8297 | 34818.2061 | 55562.2551 | 93038.1642 | 2879.6657 | 28133.2576 | 3353.2458 | 13448.6172 | 8045.2527 | 7585.0718 | 144807.1767 | 7815.6899 | 7268.3558 | 104983.8722 | 106586.1544 | 83313.2668 | 8512.2045 | 58681.6976 | 4657.9898 | 14556.666 | 5413.9238 | 4981.3812 | 13128.9289 | 24923.9496 | 8186.6773 | 100836.6422 | 119582.485 | 276963.3944 | 11273.5047 | 275372.1505 | 112793.5564 | 9395.4766 | 13105.2306 | 22817.8024 | 13607.4167 | 11927.1402 | 5545.717 | 36609.8728 | 15543.3871 | 76608.5743 | 64835.3031 | 4043.6881 | 10622.777
41 |  | NoBuild.Truck.VHT.2010 | AM | 88.8188 | 70.7541 | 115.029 | 807.5611 | 156.7531 | 69.6277 | 125.0986 | 121.7377 | 161.6014 | 586.0254 | 72.0671 | 116.5229 | 96.3637 | 72.4862 | 453.5637 | 348.1108 | 730.3521 | 834.8094 | 69.8212 | 87.3222 | 114.8021 | 91.7217 | 860.6499 | 357.8265 | 78.0002 | 324.6831 | 168.3108 | 127.5452 | 472.5664 | 589.0387 | 77.8376 | 165.028 | 60.7859 | 203.9448 | 415.8931 | 451.7765 | 31.6852 | 190.438 | 39.2237 | 91.0242 | 58.4019 | 85.4672 | 966.5497 | 97.0155 | 78.8267 | 488.1484 | 470.6238 | 417.4431 | 73.0356 | 278.3608 | 47.277 | 125.2505 | 61.8403 | 53.2362 | 90.2084 | 174.7091 | 74.6312 | 573.3115 | 603.4346 | 3287.536 | 86.4489 | 1245.3651 | 1053.0556 | 79.1065 | 89.2381 | 354.9237 | 94.3527 | 101.2147 | 64.7733 | 244.055 | 125.8615 | 772.5888 | 549.4364 | 42.3196 | 106.485
42 |  |  | MD | 216.607 | 167.4986 | 237.6924 | 1845.5138 | 374.8331 | 179.1021 | 404.8412 | 242.5096 | 566.7462 | 2059.0721 | 199.2059 | 229.9628 | 252.587 | 144.9361 | 1423.9257 | 750.635 | 2063.1806 | 3060.3417 | 143.8633 | 250.4003 | 371.649 | 221.5107 | 2054.3358 | 1147.3425 | 210.2849 | 651.7282 | 461.7011 | 269.9331 | 1688.4064 | 1905.3405 | 220.0823 | 362.7945 | 125.9313 | 611.2745 | 1038.7337 | 1559.9039 | 66.4457 | 538.8787 | 80.9182 | 258.8127 | 154.8599 | 177.5153 | 2848.6384 | 186.0632 | 167.2316 | 1760.4262 | 1595.083 | 1466.1499 | 180.363 | 966.1031 | 106.8363 | 292.6572 | 126.7697 | 117.9955 | 252.2718 | 456.8559 | 180.3696 | 1833.2379 | 2086.0095 | 6913.1072 | 235.1592 | 4756.0632 | 2304.0637 | 195.1942 | 254.1887 | 683.6507 | 267.2761 | 250.9122 | 133.8659 | 714.2888 | 317.5828 | 1771.3242 | 1333.8971 | 91.2967 | 237.0811
43 |  |  | PM | 182.7694 | 144.2308 | 228.3538 | 2068.6951 | 325.7058 | 145.5552 | 285.8199 | 239.7664 | 380.4163 | 1422.4865 | 154.6894 | 226.0883 | 202.9788 | 140.8405 | 1046.0495 | 723.5909 | 1697.1372 | 2036.2541 | 136.5718 | 191.0583 | 261.3222 | 188.0844 | 1848.6997 | 812.1107 | 165.7468 | 668.7662 | 364.7003 | 254.6277 | 1144.9645 | 1395.7995 | 168.6565 | 331.0839 | 118.8296 | 454.9443 | 877.9091 | 1066.0653 | 62.232 | 412.4064 | 76.4876 | 197.3428 | 123.6789 | 167.3839 | 2247.535 | 182.3703 | 155.7396 | 1207.8525 | 1091.9295 | 1010.0283 | 151.3033 | 669.894 | 95.0371 | 254.3271 | 120.5178 | 106.2796 | 194.1793 | 372.5699 | 152.9434 | 1337.6376 | 1450.9742 | 7867.9826 | 185.7586 | 3093.9904 | 2313.5504 | 162.8966 | 193.2307 | 811.8824 | 204.9493 | 209.6254 | 126.5176 | 546.0251 | 261.3574 | 1768.6264 | 1162.2351 | 83.8004 | 213.3424
44 |  |  | NT | 186.6535 | 141.7656 | 182.2778 | 1205.6657 | 316.8699 | 158.7884 | 393.264 | 186.0353 | 567.0369 | 1850.1516 | 182.3279 | 173.2484 | 226.7567 | 109.7993 | 1171.2739 | 566.7339 | 1665.4439 | 2745.6203 | 111.2579 | 232.4715 | 362.8019 | 189.8393 | 1459.5177 | 984.0374 | 190.6107 | 461.6749 | 421.083 | 211.8533 | 1520.4394 | 1670.5914 | 203.4554 | 293.692 | 98.1391 | 559.3932 | 885.3911 | 1356.2983 | 52.1763 | 497.9925 | 62.7824 | 240.1409 | 139.0971 | 138.4167 | 2181.0657 | 142.3359 | 132.7088 | 1575.2474 | 1569.4309 | 1260.3613 | 155.3967 | 871.0166 | 87.8575 | 245.3807 | 98.3661 | 95.9856 | 231.8891 | 399.7383 | 154.7853 | 1509.1116 | 1763.874 | 4293.3419 | 212.8873 | 4041.6627 | 1717.782 | 170.6171 | 236.1492 | 437.845 | 247.1504 | 217.4976 | 104.0785 | 643.5051 | 279.2849 | 1260.2569 | 1034.8377 | 73.0121 | 193.2748
45 |  | NoBuild.Truck.Delay.2010 | AM | 0.47024 | 0.4116 | 2.9232 | 210.2007 | 6.8284 | 0.2724 | 1.0375 | 10.3197 | 0.908 | 57.995 | 0.38429 | 4.135 | 1.5528 | 0.85677 | 75.4531 | 37.9827 | 172.857 | 79.1568 | 0.37543 | 0.7203 | 0.78578 | 0.48679 | 284.0387 | 51.2686 | 0.19791 | 35.5226 | 3.8405 | 3.7539 | 33.7721 | 73.4527 | 0.42541 | 6.2957 | 0.41247 | 8.7136 | 32.5079 | 50.7436 | 0.19108 | 4.718 | 0.039715 | 1.4705 | 0.19696 | 0.97978 | 301.0521 | 6.35 | 2.3062 | 42.2081 | 4.0422 | 69.2185 | 1.4096 | 22.9618 | 0.23181 | 1.0091 | 1.0348 | 0.24688 | 1.4692 | 4.1542 | 0.27936 | 74.5433 | 125.7059 | 1556.14 | 0.97581 | 185.4186 | 434.1054 | 1.6054 | 0.41091 | 87.2915 | 0.40887 | 1.4139 | 0.42949 | 12.1292 | 3.7033 | 147.2429 | 101.7822 | 0.20316 | 1.1038
46 |  |  | MD | 0.58591 | 0.62235 | 4.5313 | 441.5159 | 8.4366 | 0.33868 | 3.6868 | 7.187 | 3.7394 | 233.2525 | 0.83762 | 3.2686 | 1.0156 | 0.87699 | 228.2229 | 61.748 | 346.7099 | 378.1892 | 0.59656 | 1.7028 | 1.6926 | 0.60322 | 477.994 | 152.2413 | 0.40757 | 58.7219 | 4.6928 | 4.492 | 183.1551 | 223.3467 | 0.95806 | 5.9821 | 0.31427 | 26.2373 | 47.9417 | 206.1096 | 0.18381 | 5.8923 | 0.067334 | 1.8006 | 0.47288 | 0.92786 | 689.0895 | 1.2323 | 1.8386 | 211.3294 | 18.4492 | 240.8141 | 2.2204 | 100.2298 | 0.435 | 1.7353 | 0.61617 | 0.37105 | 2.1054 | 11.3241 | 0.28687 | 282.3504 | 383.0913 | 2290.6237 | 2.0329 | 883.1029 | 505.4016 | 0.56618 | 0.7144 | 127.1822 | 1.1655 | 1.9703 | 0.37354 | 35.9747 | 3.1058 | 294.6921 | 189.6605 | 0.26522 | 1.3891
47 |  |  | PM | 1.3782 | 1.2155 | 9.4394 | 857.7534 | 17.924 | 0.64414 | 4.2397 | 21.2125 | 3.7318 | 191.381 | 1.1678 | 8.5724 | 2.922 | 2.3209 | 195.1839 | 105.7715 | 455.2313 | 255.3394 | 1.2811 | 3.09 | 2.1667 | 1.3524 | 619.0726 | 115.2049 | 0.60861 | 106.4277 | 11.9948 | 10.6905 | 125.2121 | 221.3042 | 1.5128 | 13.8077 | 0.92183 | 24.5112 | 76.0831 | 140.0943 | 0.52594 | 9.3691 | 0.14623 | 2.9944 | 0.84261 | 2.1674 | 734.835 | 6.3575 | 4.6014 | 166.1528 | 14.1674 | 192.3337 | 3.4148 | 79.1348 | 0.81684 | 2.7828 | 1.8688 | 0.76535 | 2.8573 | 14.4444 | 0.80312 | 222.4955 | 323.0491 | 4206.1057 | 3.6368 | 565.5266 | 964.2525 | 2.4401 | 0.88447 | 289.3207 | 2.0611 | 3.3684 | 0.96444 | 39.2311 | 6.2145 | 499.0697 | 229.499 | 0.61976 | 3.0211
48 |  |  | NT | 0.035528 | 0.020562 | 0.19406 | 19.5181 | 0.43631 | 0.017258 | 0.5076 | 0.26778 | 0.32508 | 20.2878 | 0.050824 | 0.12862 | 0.090635 | 0.028483 | 10.24 | 4.4416 | 15.7671 | 34.4135 | 0.025403 | 0.17616 | 0.13866 | 0.028629 | 19.112 | 8.414 | 0.022751 | 3.236 | 0.3515 | 0.13548 | 15.8653 | 18.5678 | 0.061865 | 0.22642 | 0.012277 | 3.1289 | 4.2513 | 10.4923 | 0.007683 | 0.30798 | 0.00203 | 0.14953 | 0.027672 | 0.030133 | 64.0307 | 0.068697 | 0.079933 | 20.3466 | 1.5693 | 25.2053 | 0.080771 | 8.9944 | 0.014803 | 0.12971 | 0.020375 | 0.011147 | 0.098706 | 1.4176 | 0.011921 | 12.825 | 40.16 | 116.3259 | 0.092509 | 90.7069 | 29.2322 | 0.036354 | 0.038649 | 3.3653 | 0.064813 | 0.11657 | 0.013128 | 4.994 | 0.15404 | 9.3745 | 22.8789 | 0.012465 | 0.042992
147 | Build I-30 | 2010
148 | Auto.Leisure | Build I-30 .Auto.Leisure.VMT.2010 | AM | 22002.4992 | 21389.793 | 52753.4585 | 260794.8822 | 63067.1676 | 13390.9736 | 11120.6068 | 51060.4758 | 22035.8322 | 67203.2221 | 22833.2602 | 31675.3885 | 16197.386 | 36986.0961 | 67467.9878 | 123906.8248 | 130644.6034 | 84004.068 | 21004.7963 | 10392.2493 | 13054.8035 | 24073.0217 | 142476.0076 | 50819.0518 | 22335.6443 | 116433.4823 | 27240.6802 | 47201.3886 | 60695.4103 | 80809.1702 | 14553.3396 | 52292.1576 | 16430.5345 | 43875.9734 | 92032.9197 | 64950.5323 | 13177.8308 | 37135.3477 | 11268.1648 | 13359.5185 | 16637.209 | 24274.781 | 107572.863 | 22105.6789 | 24417.0695 | 81785.6218 | 73314.6242 | 36474.0035 | 13795.4546 | 30441.1589 | 10362.2371 | 32480.2322 | 19170.1776 | 24412.1458 | 14439.5381 | 42647.2622 | 23649.1912 | 105393.2768 | 44679.7483 | 562198.0918 | 22450.5056 | 93019.4048 | 125678.553 | 16238.0464 | 13450.1035 | 150081.2889 | 20659.6936 | 24392.9055 | 16336.9432 | 57628.5948 | 27787.0058 | 229723.7317 | 133996.6749 | 9138.6718 | 27846.7876
149 |  |  | MD | 79415.1205 | 78353.9812 | 191581.7395 | 975691.8768 | 218530.2146 | 45578.578 | 42582.7899 | 160237.5885 | 76607.5248 | 248506.9143 | 78245.2623 | 115593.9035 | 50027.7471 | 138153.8041 | 244957.5287 | 492539.0086 | 449629.6222 | 276523.5649 | 78372.3849 | 35002.0236 | 48049.6531 | 94625.5786 | 545822.9332 | 179182.7904 | 74628.1155 | 488035.3826 | 97820.1378 | 178180.3449 | 229691.8309 | 295480.0757 | 58927.3275 | 201691.2946 | 58286.0369 | 156051.0831 | 342034.1523 | 236563.8741 | 48102.3867 | 137595.5645 | 42507.3098 | 47693.3982 | 60339.8597 | 96430.7623 | 383939.3997 | 72147.8048 | 77762.5421 | 280749.6122 | 248465.1645 | 108429.1307 | 52480.6842 | 111024.7228 | 38293.252 | 126509.3836 | 75305.039 | 85916.222 | 57404.8397 | 164205.4624 | 81544.585 | 398810.1194 | 138517.8469 | 2294998.3655 | 88553.2121 | 303153.2319 | 468323.5864 | 52019.7685 | 46153.143 | 585620.6921 | 78636.0825 | 86669.0361 | 58512.7758 | 215048.1264 | 102059.5511 | 887523.8534 | 458381.3114 | 32044.3208 | 104807.6907
150 |  |  | PM | 64535.6027 | 63004.9904 | 155065.4512 | 784256.938 | 177988.6629 | 36694.5592 | 31780.8294 | 134023.9791 | 62707.7415 | 164868.6573 | 64366.295 | 93485.452 | 40769.7606 | 110463.385 | 168153.8314 | 387194.8889 | 333073.8075 | 200997.2643 | 63309.9234 | 27478.3766 | 37884.006 | 75159.687 | 405704.0861 | 121456.1913 | 59361.0711 | 380613.5788 | 77159.7261 | 142101.4939 | 155973.2594 | 208348.3715 | 46091.2366 | 159172.4915 | 47719.3305 | 116145.8745 | 271128.8397 | 156143.1862 | 38211.4457 | 108127.9762 | 34249.129 | 37917.4513 | 48793.1974 | 75616.8364 | 281452.5294 | 58138.6589 | 63289.1769 | 209937.5693 | 190624.315 | 75978.4563 | 40585.5134 | 72234.5463 | 30379.3712 | 100048.6819 | 59330.2394 | 70025.9129 | 44076.4796 | 125800.7138 | 66999.187 | 282909.6194 | 91434.1884 | 1753375.7634 | 69956.6837 | 195969.4295 | 349488.7777 | 42932.1494 | 33735.3593 | 464929.6259 | 62579.1318 | 68559.5168 | 47176.8029 | 171971.1938 | 77432.0588 | 685393.3521 | 355299.3591 | 26155.373 | 82878.5804
151 |  |  | NT | 39088.8924 | 39339.7241 | 96186.732 | 489110.8051 | 111331.6843 | 22798.5112 | 20166.2006 | 82523.5688 | 39477.5618 | 154519.4998 | 40106.1105 | 55883.6793 | 24087.4488 | 69722.188 | 115390.4495 | 240342.1254 | 221472.7966 | 177507.6433 | 38588.3524 | 16493.6335 | 23425.6189 | 46489.2904 | 259284.5307 | 85718.0161 | 40221.5764 | 235524.4132 | 46330.8442 | 88304.8768 | 142059.7465 | 173310.0779 | 28658.4011 | 99490.8084 | 28429.2325 | 72733.2585 | 164823.9517 | 113018.6557 | 24760.0698 | 67142.8533 | 20895.5406 | 22874.0955 | 30746.2113 | 46482.806 | 216439.45 | 35216.3356 | 39154.6414 | 166738.3038 | 141745.5093 | 72132.115 | 24962.0491 | 70096.7885 | 18499.9504 | 61975.2854 | 36074.3446 | 42492.4307 | 27362.342 | 85442.6391 | 40701.023 | 190197.1596 | 97308.3642 | 1142238.3007 | 43752.8285 | 218585.5362 | 249366.4558 | 25465.8836 | 20622.6833 | 292591.8862 | 39376.4592 | 44263.9825 | 28229.2342 | 108244.3045 | 47099.9475 | 430416.5938 | 218859.3186 | 15609.2681 | 50071.7921
152 |  | Build I-30 .Auto.Leisure.VHT.2010 | AM | 427.3464 | 422.5772 | 1066.2872 | 7421.9933 | 1288.8872 | 251.956 | 198.1983 | 1047.0921 | 389.3563 | 1183.6097 | 430.5638 | 643.6736 | 301.7119 | 730.0074 | 1237.7291 | 2939.8974 | 3019.8954 | 1582.0215 | 406.8895 | 187.5424 | 235.9791 | 480.7405 | 3617.3025 | 924.6621 | 418.2187 | 2754.5898 | 514.4625 | 1012.9542 | 1057.6823 | 1491.1427 | 286.1651 | 1078.8178 | 324.4751 | 761.8951 | 1863.5977 | 1132.6395 | 247.3203 | 694.339 | 218.9972 | 253.8584 | 298.4388 | 459.0398 | 2557.1419 | 440.8204 | 471.9436 | 1660.7965 | 1373.1387 | 664.5861 | 272.0147 | 516.6292 | 203.8426 | 585.9711 | 359.1487 | 498.6797 | 264.3305 | 762.4298 | 469.4503 | 2120.2022 | 821.5181 | 18459.1629 | 458.1046 | 1653.8789 | 3499.0075 | 314.1084 | 253.0813 | 4291.1514 | 393.0074 | 472.987 | 311.0268 | 1153.2735 | 534.3339 | 5993.5227 | 2763.6008 | 169.4186 | 529.3433
153 |  |  | MD | 1548.9762 | 1542.5868 | 3862.3519 | 26741.3728 | 4461.8678 | 862.9942 | 755.7601 | 3131.7082 | 1352.5667 | 4384.4892 | 1476.3737 | 2303.5154 | 926.0373 | 2722.1519 | 4447.5695 | 11227.5777 | 9193.398 | 5264.8391 | 1523.5779 | 630.8466 | 869.8217 | 1885.9799 | 12318.9988 | 3176.4589 | 1398.4474 | 11393.1793 | 1824.6398 | 3761.7369 | 4098.548 | 5397.7511 | 1154.276 | 4031.7463 | 1149.0638 | 2730.808 | 6858.8536 | 4188.244 | 896.3209 | 2519.6621 | 824.7221 | 900.3652 | 1079.5799 | 1809.817 | 8054.938 | 1372.8508 | 1492.7111 | 5615.0759 | 4642.6006 | 1967.7832 | 1024.6941 | 1899.0764 | 752.3019 | 2275.2858 | 1392.9147 | 1756.7555 | 1040.5816 | 2917.8423 | 1624.4336 | 8086.2441 | 2481.1706 | 60943.3723 | 1799.8538 | 5608.0645 | 10154.8025 | 995.653 | 869.5344 | 15084.6944 | 1492.8851 | 1679.5834 | 1112.183 | 4243.5548 | 1927.1766 | 23020.7423 | 9030.4476 | 597.0805 | 1978.2407
154 |  |  | PM | 1262.681 | 1249.7402 | 3211.3109 | 27810.379 | 3754.3661 | 695.7899 | 568.0568 | 2808.365 | 1112.253 | 3011.776 | 1218.5655 | 1921.6097 | 761.7755 | 2202.3264 | 3176.1719 | 9616.6627 | 8034.4171 | 3945.8994 | 1236.298 | 499.9553 | 688.4417 | 1507.0579 | 10646.7513 | 2213.4108 | 1113.8521 | 9704.0397 | 1460.7365 | 3103.9788 | 2836.9196 | 3979.5107 | 910.074 | 3289.1538 | 944.84 | 2065.9296 | 5705.94 | 2820.2728 | 716.2474 | 2014.3035 | 665.701 | 720.8259 | 877.0238 | 1433.0206 | 6874.2726 | 1135.9786 | 1236.5576 | 4507.3528 | 3653.6324 | 1409.0983 | 806.5115 | 1262.2074 | 602.1566 | 1812.4514 | 1109.8373 | 1442.6051 | 807.449 | 2271.1868 | 1338.3111 | 6106.1083 | 1688.3197 | 73657.9319 | 1445.3554 | 3676.5125 | 9318.1208 | 829.1855 | 640.3368 | 14862.1878 | 1198.8153 | 1340.1217 | 901.1862 | 3524.3639 | 1487.7775 | 22227.589 | 7487.1429 | 488.3637 | 1586.657
155 |  |  | NT | 760.152 | 768.9658 | 1893.2938 | 10482.8875 | 2210.0565 | 429.9222 | 356.192 | 1557.2822 | 693.867 | 2476.5427 | 753.5879 | 1094.8753 | 444.657 | 1360.9567 | 1865.4754 | 5095.3761 | 3807.3175 | 3006.8298 | 746.6703 | 296.5553 | 422.6891 | 922.8439 | 5040.1904 | 1394.7045 | 753.0002 | 5000.016 | 859.5324 | 1818.4555 | 2319.5392 | 2906.675 | 558.4362 | 1948.0474 | 559.1715 | 1243.3615 | 3162.3493 | 1815.9352 | 460.3611 | 1215.586 | 404.8468 | 430.1884 | 547.9162 | 868.2635 | 3741.3837 | 666.4696 | 742.8846 | 3010.3435 | 2551.7743 | 1157.5179 | 481.0319 | 1099.1138 | 361.4096 | 1108.8058 | 664.4514 | 864.4306 | 492.0784 | 1490.3392 | 808.4935 | 3505.5893 | 1509.6475 | 21834.9618 | 879.0129 | 3446.7027 | 4589.6487 | 486.319 | 389.3862 | 6368.5497 | 742.4542 | 850.902 | 535.0011 | 2057.9808 | 884.6596 | 9108.8935 | 3990.3534 | 290.2978 | 937.2093
156 |  | Build I-30 .Auto.Leisure.Delay.2010 | AM | 2.3502 | 4.0438 | 32.3992 | 1898.4654 | 53.6486 | 1.0268 | 2.574 | 89.8541 | 2.4409 | 98.2565 | 2.5199 | 24.413 | 5.1769 | 10.9053 | 163.6512 | 334.1579 | 813.9018 | 122.2292 | 2.5598 | 1.6148 | 1.1728 | 4.0619 | 895.5659 | 105.9191 | 1.1556 | 313.2357 | 12.0936 | 42.5174 | 53.7621 | 122.7435 | 2.7247 | 56.6641 | 3.3173 | 30.4024 | 137.2574 | 103.7708 | 1.5818 | 23.0651 | 0.22527 | 3.3184 | 1.0792 | 5.9288 | 703.3783 | 26.0749 | 12.0964 | 138.5683 | 21.6937 | 73.8513 | 7.1809 | 34.768 | 1.429 | 4.7345 | 5.7359 | 4.1764 | 4.5041 | 16.12 | 2.6367 | 216.6516 | 130.7441 | 7890.5151 | 7.3951 | 193.1151 | 1171.8828 | 5.8115 | 1.3466 | 1027.8256 | 3.5617 | 6.0598 | 2.5346 | 59.9296 | 16.2873 | 1260.528 | 368.4001 | 0.73429 | 8.5767
157 |  |  | MD | 3.5588 | 9.7255 | 91.2396 | 6092.5116 | 105.133 | 1.8978 | 4.7097 | 109.3083 | 6.7898 | 319.8951 | 4.6938 | 42.1638 | 2.717 | 20.7825 | 522.0882 | 841.3713 | 1528.7994 | 416.5629 | 6.512 | 2.7765 | 2.868 | 7.3912 | 1828.2168 | 276.6709 | 2.2733 | 1131.4962 | 13.2391 | 93.6884 | 258.0133 | 329.4872 | 6.6155 | 83.1776 | 2.9156 | 94.5673 | 345.4053 | 415.2217 | 2.0875 | 28.8886 | 0.74071 | 3.817 | 3.2143 | 10.2439 | 1383.4257 | 7.8666 | 14.929 | 455.1584 | 44.6704 | 196.3617 | 14.9033 | 128.5691 | 4.888 | 13.2703 | 6.499 | 11.2528 | 9.1963 | 52.2818 | 3.5113 | 796.2252 | 310.1601 | 17828.3493 | 20.9961 | 734.2762 | 1440.2028 | 2.5133 | 2.3542 | 2404.2393 | 9.539 | 8.5807 | 3.5627 | 164.0463 | 17.6202 | 4486.201 | 799.6801 | 1.351 | 18.6989
158 |  |  | PM | 9.096 | 16.2932 | 159.9559 | 11167.3323 | 220.7009 | 3.6814 | 7.2312 | 283.1379 | 9.4699 | 255.9562 | 8.5304 | 91.8028 | 9.7692 | 43.7141 | 434.6741 | 1433.701 | 2269.2131 | 336.3872 | 12.3289 | 5.9601 | 4.4188 | 14.5284 | 2733.0344 | 206.4678 | 3.8114 | 1689.3606 | 30.7649 | 176.728 | 169.1073 | 331.5338 | 11.5194 | 170.4931 | 7.8097 | 92.2532 | 539.203 | 275.8878 | 4.8651 | 56.3139 | 1.3277 | 7.6925 | 5.8409 | 20.431 | 1894.231 | 36.5132 | 34.2329 | 546.3735 | 66.5606 | 139.3287 | 24.1766 | 89.0332 | 8.2111 | 21.1525 | 16.7697 | 19.4105 | 14.5778 | 70.1805 | 8.4752 | 802.9664 | 226.1496 | 40402.8987 | 39.3869 | 447.7688 | 2687.5784 | 9.758 | 3.0198 | 4751.9588 | 17.7994 | 16.8119 | 7.9155 | 258.0717 | 34.1928 | 7798.1148 | 1038.2719 | 2.8371 | 35.3345
159 |  |  | NT | 0.10087 | 0.17938 | 2.2598 | 152.9469 | 2.9099 | 0.048621 | 0.29881 | 2.6033 | 0.26444 | 18.8262 | 0.12073 | 0.95902 | 0.092726 | 0.42546 | 10.9862 | 27.901 | 34.7462 | 25.7449 | 0.14465 | 0.11047 | 0.10958 | 0.16826 | 36.5081 | 7.1414 | 0.064107 | 35.4418 | 0.37148 | 1.7892 | 15.208 | 17.3336 | 0.15066 | 1.7812 | 0.066032 | 5.1979 | 15.0408 | 9.8457 | 0.05285 | 0.74935 | 0.01397 | 0.12651 | 0.086487 | 0.2004 | 76.7546 | 0.26866 | 0.38254 | 26.1973 | 1.5532 | 16.1291 | 0.29118 | 8.1145 | 0.089912 | 0.52736 | 0.13525 | 0.21078 | 0.20942 | 3.1221 | 0.074133 | 16.8181 | 25.638 | 490.1879 | 0.46633 | 58.567 | 45.2163 | 0.081359 | 0.053563 | 45.1403 | 0.22709 | 0.25101 | 0.073284 | 7.2487 | 0.39238 | 94.773 | 44.8814 | 0.034828 | 0.34394
160 | Auto.Commute | Build I-30 .Auto.Commute.VMT.2010 | AM | 30425.0157 | 18896.1171 | 40106.6756 | 212311.463 | 68548.176 | 11950.3026 | 12996.052 | 69979.0345 | 12699.2307 | 66127.9344 | 15252.4915 | 40850.3664 | 39283.0458 | 37036.9191 | 42827.3276 | 127406.6974 | 81630.7781 | 35967.899 | 17026.4866 | 15035.8341 | 13592.4128 | 27099.3133 | 168710.6604 | 36100.0669 | 13314.8737 | 107556.5447 | 42920.0475 | 44596.4938 | 34645.8098 | 74702.7972 | 13326.6436 | 54925.2248 | 16661.8282 | 21320.6374 | 125691.9288 | 23728.7377 | 13227.3023 | 40725.9261 | 10446.8386 | 26549.5111 | 12264.073 | 25210.4395 | 166497.1135 | 64619.7246 | 29943.0731 | 42921.4109 | 38408.3585 | 38454.1527 | 11695.7911 | 23415.8901 | 11356.0778 | 32420.5908 | 23587.7051 | 19258.7334 | 20374.9146 | 34134.5868 | 26730.5562 | 60012.3031 | 51171.9351 | 697530.8252 | 19580.6724 | 44429.7954 | 195491.1009 | 38581.3113 | 9537.5883 | 169255.4344 | 15258.7877 | 25926.6954 | 17245.7222 | 50701.7132 | 39628.4566 | 206275.0244 | 129881.0829 | 10086.7568 | 24225.5977
161 |  |  | MD | 31499.54 | 22760.8216 | 49201.1728 | 254293.8945 | 77169.5918 | 13255.3249 | 13682.4189 | 73112.3307 | 18554.2074 | 66095.0077 | 20981.2326 | 42880.3222 | 36518.1379 | 42656.0551 | 45558.7141 | 140173.9253 | 91342.7387 | 48661.4652 | 20361.8445 | 15079.4299 | 14888.5978 | 29935.8461 | 170278.8047 | 36872.43 | 17408.5965 | 122582.0285 | 42308.8435 | 52090.1562 | 39617.1441 | 76537.8374 | 15432.3485 | 59962.1092 | 18293.5672 | 26469.0547 | 128082.1946 | 27925.6524 | 15095.6756 | 42864.3328 | 12146.5685 | 25546.5652 | 15738.7654 | 27895.8543 | 158800.8602 | 59158.322 | 30711.2302 | 58425.7711 | 48898.166 | 37661.2661 | 13228.1513 | 23854.7651 | 12310.8296 | 36339.8221 | 24476.556 | 23087.7684 | 20902.9589 | 39025.2983 | 29033.1483 | 68608.7562 | 47998.8777 | 716321.6447 | 23533.3547 | 48129.793 | 187394.8019 | 36229.8319 | 10294.187 | 186077.3335 | 19217.8995 | 27734.913 | 18857.3886 | 59996.6794 | 39451.6423 | 226652.0094 | 135934.3648 | 11048.6022 | 27027.6055
162 |  |  | PM | 51562.8535 | 33695.8312 | 72220.077 | 374590.6339 | 119881.3966 | 20654.9818 | 22384.8096 | 118695.9847 | 24667.827 | 109885.7668 | 28736.6958 | 69978.8761 | 63830.6656 | 64233.255 | 73016.0994 | 220644.301 | 140748.7538 | 67156.5738 | 31136.2709 | 25448.3496 | 23776.8351 | 47340.4823 | 280720.8507 | 61010.1331 | 25066.7785 | 188890.8494 | 71947.9439 | 78872.7049 | 60782.3412 | 126106.9918 | 23698.8468 | 95284.1811 | 29168.831 | 40138.6563 | 209271.4406 | 42711.4256 | 22757.74 | 69535.0819 | 18898.2031 | 42932.9636 | 22591.8958 | 44072.4643 | 269389.5011 | 104816.4202 | 50819.4785 | 79336.9557 | 70221.0424 | 65385.2422 | 20549.9396 | 38896.1983 | 19893.4841 | 57021.4436 | 39761.6529 | 34818.7175 | 33897.7136 | 60498.9212 | 45654.7954 | 105563.7232 | 82845.4617 | 1157578.7716 | 35378.4534 | 77508.5346 | 317391.6334 | 62769.9736 | 16616.32 | 288770.7433 | 28082.7322 | 44799.6104 | 30338.6741 | 88940.4406 | 66183.4003 | 353101.8325 | 222159.2969 | 17776.0396 | 42183.0279
163 |  |  | NT | 31535.6825 | 20848.198 | 45240.1333 | 224029.898 | 73528.3115 | 12889.5042 | 13984.2273 | 72676.3276 | 15851.8249 | 65785.8696 | 18132.963 | 43236.7565 | 37327.2675 | 38565.0636 | 44720.3386 | 134567.3123 | 85443.6179 | 42333.775 | 20240.8952 | 15766.7736 | 14976.947 | 29630.426 | 165363.018 | 37264.4586 | 16218.4535 | 115324.0605 | 42353.553 | 48770.8406 | 37516.7343 | 75254.9833 | 14923.9412 | 58805.2921 | 18254.0945 | 26512.6863 | 126266.2168 | 27259.5505 | 13580.948 | 41991.6701 | 12220.5883 | 25788.9705 | 14246.0809 | 27401.7267 | 157721.1631 | 62008.2388 | 31451.5255 | 48183.8262 | 43905.0914 | 39849.6528 | 12822.2459 | 23582.3018 | 12558.9266 | 35731.7599 | 23317.5881 | 22080.8968 | 20242.9771 | 37647.3605 | 27464.8085 | 65079.338 | 50519.9107 | 675118.2374 | 22368.4343 | 49323.6914 | 184054.9843 | 36813.5383 | 10429.6041 | 171049.7293 | 17869.0953 | 27740.726 | 19235.4346 | 53674.5987 | 39955.4228 | 212250.6967 | 135662.9896 | 11337.832 | 25889.2745
164 |  | Build I-30 .Auto.Commute.VHT.2010 | AM | 593.029 | 371.2925 | 824.2996 | 6778.5731 | 1458.188 | 226.5373 | 233.5521 | 1481.7096 | 225.9479 | 1255.4688 | 290.6045 | 848.2341 | 732.8879 | 729.8255 | 837.2676 | 3094.5606 | 2271.2744 | 758.7882 | 330.54 | 271.0843 | 247.2997 | 532.5708 | 4952.103 | 709.6589 | 252.4375 | 2617.0717 | 824.8749 | 964.5455 | 640.9778 | 1465.864 | 261.0551 | 1189.7127 | 330.7548 | 394.6946 | 2528.9051 | 458.0048 | 247.8172 | 768.7235 | 206.7269 | 498.5162 | 223.1131 | 481.1158 | 4748.2883 | 1364.0421 | 583.355 | 892.2671 | 784.4362 | 726.1825 | 242.7613 | 411.5785 | 227.3084 | 583.5313 | 469.3704 | 393.3458 | 375.3167 | 619.4863 | 524.0685 | 1358.6135 | 1004.0935 | 29909.3177 | 401.854 | 842.4257 | 7021.7172 | 747.547 | 184.5175 | 5186.2651 | 293.1753 | 503.2093 | 328.85 | 1037.3882 | 768.9411 | 5894.2892 | 2886.9065 | 188.1769 | 462.4188
165 |  |  | MD | 608.3707 | 445.1441 | 996.1899 | 6923.3491 | 1546.8119 | 250.0677 | 240.5558 | 1408.9994 | 329.9195 | 1201.5045 | 396.6819 | 842.3401 | 659.9654 | 829.5696 | 857.7622 | 3152.0028 | 1984.2173 | 995.8459 | 393.9296 | 269.69 | 269.2734 | 584.8241 | 3831.1914 | 675.6858 | 328.9858 | 2811.1282 | 781.7359 | 1089.3047 | 737.5818 | 1418.7373 | 300.4168 | 1193.3557 | 359.2626 | 485.1472 | 2451.623 | 533.2246 | 281.0814 | 779.1542 | 239.1851 | 473.0038 | 284.4976 | 523.035 | 3297.9295 | 1083.4553 | 577.7129 | 1229.3431 | 976.1284 | 684.964 | 265.6445 | 414.7231 | 245.0726 | 651.5062 | 457.633 | 472.5372 | 378.6236 | 699.0022 | 568.5835 | 1498.4947 | 861.0853 | 18976.3906 | 477.1999 | 918.0083 | 3968.1577 | 674.0911 | 198.4797 | 4605.9798 | 366.0607 | 534.0417 | 356.6452 | 1186.2429 | 736.9515 | 5827.0332 | 2675.8124 | 205.4787 | 510.1524
166 |  |  | PM | 1006.59 | 664.3183 | 1507.9851 | 14431.2141 | 2554.6034 | 391.7138 | 399.1843 | 2487.4262 | 439.8906 | 2103.3217 | 547.5327 | 1437.9097 | 1176.5469 | 1270.7167 | 1422.0284 | 5506.4989 | 3739.0078 | 1416.6991 | 605.6168 | 461.596 | 432.3843 | 929.9421 | 7736.3466 | 1154.0881 | 474.7152 | 4787.1818 | 1367.0799 | 1716.3488 | 1151.8284 | 2494.906 | 464.9489 | 1996.4033 | 577.3679 | 744.126 | 4213.3625 | 826.8017 | 426.4985 | 1290.0195 | 373.6283 | 802.6297 | 411.3366 | 836.624 | 7119.1586 | 2039.503 | 981.4824 | 1739.5003 | 1423.7365 | 1241.0876 | 422.9011 | 702.1164 | 398.7679 | 1028.7821 | 772.3815 | 714.4743 | 620.7116 | 1104.3839 | 896.8961 | 2468.1495 | 1607.7426 | 59152.8723 | 733.6015 | 1518.6447 | 9647.3922 | 1191.0412 | 321.0843 | 9386.122 | 542.3066 | 869.2046 | 577.7569 | 1842.5623 | 1263.0652 | 11478.682 | 4801.2917 | 331.7805 | 808.6975
167 |  |  | NT | 606.7177 | 405.6715 | 898.1676 | 4892.7589 | 1448.4863 | 242.7942 | 243.8993 | 1357.5089 | 280.0144 | 1138.1472 | 342.8184 | 834.6803 | 672.2064 | 746.1349 | 782.6546 | 2825.1803 | 1563.0038 | 833.992 | 388.8087 | 280.4442 | 269.5052 | 575.4717 | 3238.694 | 644.1305 | 305.5978 | 2434.373 | 775.8876 | 994.7613 | 673.6164 | 1318.0997 | 288.6144 | 1143.1204 | 357.5444 | 474.2475 | 2326.4957 | 494.1182 | 251.9118 | 753.6751 | 240.8426 | 475.3038 | 257.5207 | 510.6314 | 2781.2744 | 1126.0007 | 584.9308 | 945.2474 | 869.6735 | 675.5904 | 253.7374 | 388.8736 | 249.3562 | 636.6511 | 434.1177 | 447.3309 | 364.4025 | 664.419 | 536.5606 | 1336.2454 | 814.1404 | 13023.2852 | 448.3913 | 854.0951 | 3315.7418 | 681.4958 | 200.6281 | 3676.1749 | 338.3146 | 531.1299 | 362.5587 | 1027.5082 | 739.2466 | 4604.2132 | 2468.1311 | 210.1733 | 484.3825
168 |  | Build I-30 .Auto.Commute.Delay.2010 | AM | 7.4474 | 3.309 | 26.1565 | 2188.8547 | 106.0289 | 1.9462 | 6.8814 | 178.737 | 1.1584 | 121.7114 | 1.7605 | 61.6624 | 27.4436 | 16.4835 | 94.1979 | 440.2714 | 787.4052 | 36.9924 | 2.1869 | 4.0559 | 2.5873 | 7.8458 | 1693.1619 | 88.9785 | 0.65028 | 369.7499 | 38.8058 | 55.8852 | 23.2744 | 172.7571 | 3.6482 | 122.7349 | 5.2953 | 9.315 | 240.362 | 26.7495 | 3.1231 | 38.7569 | 0.20188 | 11.0762 | 0.83015 | 11.8994 | 1871.7015 | 194.8224 | 27.9528 | 55.161 | 18.1728 | 82.2664 | 9.4963 | 30.0402 | 1.6104 | 5.6519 | 30.3109 | 2.8285 | 9.1505 | 18.457 | 4.4591 | 121.0268 | 194.5173 | 16811.5 | 8.9064 | 83.4369 | 3578.6386 | 35.0312 | 1.4301 | 1574.3385 | 3.6545 | 8.7035 | 4.2239 | 66.7105 | 39.0445 | 1438.3601 | 554.7897 | 0.91879 | 10.043
169 |  |  | MD | 1.3765 | 2.4145 | 20.7757 | 1460.2391 | 35.0236 | 0.59053 | 1.7795 | 43.7061 | 1.6064 | 61.2463 | 1.2692 | 14.1578 | 2.2019 | 6.3517 | 65.0623 | 216.8111 | 326.2729 | 51.8171 | 1.6065 | 1.2212 | 1.07 | 2.1615 | 510.1953 | 37.9208 | 0.52007 | 238.7644 | 5.8948 | 26.604 | 28.685 | 79.7291 | 1.7597 | 26.5418 | 1.0038 | 11.4783 | 89.4554 | 28.3164 | 0.74081 | 9.6566 | 0.16298 | 2.0645 | 0.76047 | 3.1028 | 536.449 | 8.3616 | 5.5188 | 76.3252 | 9.2904 | 49.7654 | 3.8572 | 22.4517 | 0.98495 | 3.4053 | 2.6613 | 2.5865 | 2.7655 | 12.277 | 1.1061 | 92.4076 | 94.6421 | 5464.3119 | 5.4985 | 86.1513 | 609.5821 | 2.2664 | 0.51758 | 609.7233 | 2.4472 | 2.7903 | 1.0689 | 42.6627 | 6.7316 | 937.772 | 219.3544 | 0.40332 | 4.7532
170 |  |  | PM | 14.0615 | 8.4046 | 73.4812 | 6336.8872 | 196.77 | 2.9587 | 10.7292 | 274.6634 | 3.681 | 212.3708 | 4.2478 | 88.8131 | 28.5036 | 31.2356 | 150.3151 | 882.16 | 1187.5022 | 94.0897 | 6.0909 | 9.25 | 4.3635 | 11.1696 | 2278.2056 | 104.9665 | 1.5818 | 829.9165 | 52.4166 | 108.6504 | 64.4364 | 314.3972 | 6.7809 | 145.0116 | 6.8649 | 23.9954 | 355.9334 | 52.6753 | 4.8059 | 47.1523 | 0.61886 | 11.7955 | 2.8036 | 15.9018 | 2461.2552 | 139.8788 | 37.2259 | 189.9026 | 29.1029 | 147.0257 | 14.8358 | 64.3732 | 3.7351 | 12.504 | 32.3174 | 8.3373 | 11.1509 | 38.9534 | 7.0392 | 299.9621 | 292.1435 | 37385.5956 | 24.1839 | 191.1508 | 3998.532 | 30.2844 | 1.7977 | 3215.6229 | 10.2055 | 13.0473 | 6.2631 | 143.5069 | 41.3536 | 3847.3397 | 803.4029 | 1.9655 | 20.297
171 |  |  | NT | 0.082619 | 0.087612 | 0.8903 | 65.9315 | 1.9191 | 0.03075 | 0.26336 | 2.0175 | 0.10163 | 4.9948 | 0.051739 | 0.67449 | 0.16262 | 0.22489 | 2.7826 | 13.5676 | 14.4674 | 3.3416 | 0.071252 | 0.12027 | 0.087279 | 0.099769 | 20.4342 | 2.0425 | 0.024388 | 13.7427 | 0.40519 | 0.95816 | 2.1685 | 6.2113 | 0.075826 | 1.118 | 0.045769 | 1.3761 | 6.9705 | 1.3366 | 0.031876 | 0.47889 | 0.00607 | 0.15137 | 0.03596 | 0.12549 | 51.1928 | 0.60483 | 0.29996 | 5.7948 | 0.38974 | 5.5681 | 0.14385 | 1.9525 | 0.035113 | 0.26182 | 0.13067 | 0.089385 | 0.12957 | 1.2648 | 0.045818 | 3.6876 | 10.4746 | 311.8357 | 0.22889 | 9.072 | 32.8302 | 0.15826 | 0.02655 | 21.6435 | 0.10497 | 0.15851 | 0.046985 | 3.1247 | 0.33764 | 36.4925 | 25.8942 | 0.022367 | 0.17197
172 | Auto.Business | Build I-30 .Auto.Business.VMT.2010 | AM | 9685.5429 | 9950.44 | 23498.6666 | 114136.4284 | 27567.3242 | 5873.5842 | 5539.1967 | 22606.5984 | 9978.2772 | 27158.8685 | 9822.7051 | 14961.4312 | 7460.7094 | 15944.899 | 33671.7655 | 53786.332 | 64118.6849 | 39376.3291 | 9678.1098 | 5229.0096 | 5936.3808 | 10889.5665 | 66240.0942 | 27141.6402 | 10630.2148 | 51792.7534 | 13162.0129 | 21171.8674 | 24723.6638 | 34090.8797 | 6681.0257 | 23184.4313 | 7571.7332 | 19230.0271 | 41629.3951 | 34584.5837 | 6380.4202 | 16491.0374 | 5239.4238 | 6201.6757 | 7678.7628 | 11638.6673 | 46049.5284 | 11083.3833 | 11853.4135 | 34466.1747 | 31466.3538 | 14107.9392 | 6586.4736 | 12645.4242 | 4897.6493 | 15258.1771 | 9277.9315 | 10241.421 | 6731.6561 | 19604.52 | 10225.1677 | 51458.8376 | 17574.0013 | 248335.6025 | 9853.9866 | 35620.9875 | 55346.3564 | 7540.5092 | 6372.5978 | 63622.1521 | 9351.6918 | 11386.7528 | 7731.0026 | 24391.2843 | 12714.7882 | 108038.2765 | 59658.9982 | 4406.0046 | 13534.4858
173 |  |  | MD | 30790.4141 | 31933.8582 | 74409.188 | 378107.6207 | 84966.2095 | 17634.7547 | 16408.3551 | 63111.2755 | 32195.4211 | 86755.0309 | 30706.8721 | 46041.3761 | 19579.5916 | 53658.1682 | 85984.0694 | 186019.2888 | 171726.2815 | 118759.8443 | 31042.1815 | 14011.0574 | 18796.346 | 36767.987 | 199249.1663 | 65403.1352 | 31274.7748 | 185168.7806 | 38443.4958 | 69834.3814 | 82519.3441 | 106927.9937 | 22974.4912 | 76922.1246 | 23141.2531 | 53983.7509 | 131423.5456 | 84269.4928 | 20838.7176 | 52659.1373 | 16872.634 | 18625.2186 | 24636.8644 | 37793.2391 | 140143.6842 | 30065.7893 | 31354.0921 | 109559.5672 | 96913.6032 | 37184.277 | 20389.4683 | 39165.9993 | 15014.9145 | 49973.4986 | 29719.5806 | 32731.7508 | 22050.278 | 64366.3406 | 31597.26 | 143380.9871 | 47043.6124 | 855672.8456 | 33964.7079 | 102642.1806 | 173441.5497 | 20849.6017 | 16406.4032 | 221744.2049 | 31215.2592 | 34581.7151 | 23263.0954 | 81760.7122 | 37451.554 | 342065.2342 | 167830.0431 | 12970.0872 | 41354.7733
174 |  |  | PM | 26039.0473 | 27071.2439 | 62668.8957 | 316647.4212 | 71863.1159 | 14885.252 | 13329.3144 | 54601.8537 | 27594.3703 | 62184.0742 | 26274.2584 | 39276.1541 | 16978.3394 | 44660.2918 | 66338.7639 | 152457.3281 | 137719.3777 | 96102.9687 | 26253.8589 | 11804.6971 | 15645.9554 | 30608.4215 | 160626.4105 | 49806.2753 | 26185.227 | 150674.3132 | 32469.0076 | 58354.717 | 60331.212 | 81303.7909 | 18910.1533 | 63665.4514 | 19886.7376 | 43307.8684 | 109720.8246 | 62593.9711 | 17609.3309 | 43290.5154 | 14292.1816 | 15702.1787 | 20979.353 | 31503.9947 | 110520.7206 | 25588.9772 | 27096.3699 | 87610.7976 | 79109.6608 | 28076.9556 | 16722.1937 | 27908.556 | 12590.2827 | 41568.7162 | 24378.672 | 27646.137 | 17961.7604 | 52402.4416 | 26942.561 | 111337.2126 | 34139.7115 | 690016.5275 | 28012.5318 | 72357.1528 | 139221.5768 | 17884.9078 | 13404.3202 | 182307.7393 | 26019.238 | 28828.3523 | 19808.5264 | 67828.3119 | 30778.7752 | 279012.5935 | 139607.9751 | 11180.8459 | 34404.51
175 |  |  | NT | 15811.7133 | 16851.8205 | 38882.6127 | 195846.1441 | 45295.8881 | 9350.1933 | 8820.9063 | 34027.5731 | 17436.2856 | 47103.6048 | 16278.9756 | 23743.3858 | 10613.7453 | 27882.6391 | 49213.2434 | 95190.8598 | 95469.7164 | 67197.3177 | 16029.078 | 7663.4608 | 9743.7758 | 18875.8412 | 106376.1843 | 38405.4324 | 17298.0631 | 94279.5996 | 20280.6239 | 36198.0745 | 43954.3349 | 57014.2208 | 11728.8021 | 39299.4127 | 11890.738 | 30371.8229 | 68338.1203 | 49877.9063 | 11194.5618 | 27352.1986 | 8669.7648 | 9778.1019 | 13086.9452 | 19588.434 | 74440.8059 | 16205.3329 | 17303.8991 | 59961.9889 | 51676.8918 | 20948.4462 | 11021.7976 | 21510.3683 | 7935.0466 | 25759.7452 | 15660.1221 | 16839.6339 | 11614.4004 | 33852.8194 | 16489.1401 | 79747.536 | 26649.4407 | 439305.1461 | 17390.3108 | 57874.3732 | 91293.2599 | 11431.9563 | 9291.1754 | 113585.128 | 16290.7777 | 18303.6208 | 12161.4974 | 42119.5865 | 20090.7604 | 178588.7196 | 90888.1656 | 6815.5 | 22009.2525
176 |  | Build I-30 .Auto.Business.VHT.2010 | AM | 187.9471 | 195.5353 | 473.0726 | 3215.6574 | 563.621 | 111.0856 | 98.7913 | 462.3309 | 176.169 | 481.3384 | 185.1308 | 302.9119 | 139.299 | 314.3902 | 615.5957 | 1267.45 | 1425.8307 | 736.5641 | 186.8343 | 94.3624 | 107.1948 | 216.3288 | 1672.97 | 489.045 | 198.2629 | 1216.9884 | 247.9136 | 451.6796 | 435.5593 | 631.994 | 130.8587 | 475.4207 | 149.5416 | 333.7823 | 832.5067 | 596.2832 | 119.4201 | 307.656 | 101.4362 | 118.0632 | 137.6199 | 219.6047 | 1097.7406 | 219.5798 | 228.383 | 697.7622 | 587.3789 | 257.8179 | 128.9286 | 216.3484 | 96.1268 | 273.9469 | 173.4545 | 208.6725 | 123.0738 | 349.6073 | 202.6282 | 1015.8923 | 323.6214 | 8105.4169 | 200.2084 | 637.1161 | 1526.4971 | 145.2719 | 119.6978 | 1799.6207 | 177.1672 | 220.2953 | 147.0549 | 484.7055 | 244.1942 | 2755.8767 | 1227.1178 | 81.7333 | 255.6097
177 |  |  | MD | 599.8132 | 626.556 | 1496.5544 | 10301.5353 | 1729.3387 | 334.3742 | 291.6698 | 1231.6328 | 568.3695 | 1540.8077 | 578.7906 | 916.6403 | 363.0502 | 1055.7128 | 1569.5299 | 4233.6935 | 3507.4725 | 2249.6298 | 602.0123 | 253.0525 | 340.0071 | 731.1052 | 4512.684 | 1164.415 | 584.24 | 4317.8091 | 717.3252 | 1471.0518 | 1483.5732 | 1967.5124 | 449.5549 | 1536.4388 | 456.1891 | 953.5297 | 2625.0337 | 1499.4286 | 387.6454 | 964.7553 | 326.7869 | 352.0875 | 440.6041 | 709.6665 | 2947.5462 | 570.6028 | 600.7863 | 2201.6207 | 1813.0158 | 677.2068 | 397.7998 | 673.8773 | 295.0954 | 897.5647 | 549.6471 | 668.8697 | 399.9865 | 1141.3903 | 628.4345 | 2930.6875 | 844.4906 | 22739.8536 | 689.0531 | 1909.2831 | 3776.975 | 398.1053 | 310.7441 | 5694.3549 | 591.4386 | 669.2694 | 441.9277 | 1609.2027 | 710.4272 | 8840.3798 | 3319.941 | 241.5791 | 779.0935
178 |  |  | PM | 508.7591 | 534.3597 | 1293.769 | 11105.737 | 1510.4835 | 282.8362 | 238.5277 | 1141.958 | 489.2329 | 1140.1492 | 496.8411 | 805.3424 | 317.6562 | 888.6158 | 1253.5828 | 3773.2493 | 3287.9218 | 1862.596 | 511.1571 | 214.952 | 283.9558 | 611.5557 | 4198.6354 | 908.8917 | 489.9783 | 3828.7313 | 614.1323 | 1269.522 | 1103.2842 | 1557.4267 | 372.5751 | 1312.253 | 393.7096 | 775.1153 | 2290.1256 | 1130.6354 | 329.2123 | 806.4699 | 277.1222 | 298.8981 | 376.7513 | 596.8025 | 2691.6143 | 498.6247 | 528.1379 | 1883.2034 | 1507.6099 | 521.1984 | 331.33 | 489.7235 | 249.423 | 751.3012 | 456.0503 | 568.7188 | 329.1416 | 943.2318 | 537.2079 | 2401.0895 | 629.7519 | 28582.8943 | 576.9341 | 1361.9125 | 3701.895 | 344.7151 | 254.9656 | 5806.3263 | 496.8792 | 562.4198 | 378.1432 | 1383.3572 | 592.7733 | 8952.0717 | 2942.3862 | 208.7106 | 656.7323
179 |  |  | NT | 306.9336 | 328.1124 | 762.9189 | 4181.8987 | 896.1779 | 176.6734 | 155.7944 | 640.6841 | 306.3199 | 778.5949 | 305.4825 | 464.3141 | 195.8215 | 543.3995 | 792.7943 | 2011.4245 | 1620.7777 | 1172.2295 | 309.0417 | 137.5293 | 175.491 | 373.2818 | 2054.2794 | 621.5981 | 322.0262 | 1993.6876 | 374.9832 | 743.306 | 743.2007 | 986.3651 | 227.9578 | 768.8373 | 233.7505 | 515.0395 | 1293.2794 | 794.1557 | 207.8315 | 495.1764 | 167.6212 | 183.9949 | 233.1445 | 365.3541 | 1321.3564 | 304.9982 | 326.8324 | 1116.7401 | 951.2652 | 347.9235 | 211.2286 | 347.5414 | 154.7204 | 459.4346 | 288.0271 | 341.9441 | 208.7183 | 589.9708 | 326.6045 | 1452.5939 | 425.675 | 8421.3938 | 348.5015 | 945.3813 | 1714.4602 | 216.8608 | 174.6354 | 2465.1363 | 306.4386 | 351.4504 | 230.2129 | 799.0718 | 376.7502 | 3717.6021 | 1645.6785 | 126.5013 | 410.0634
180 |  | Build I-30 .Auto.Business.Delay.2010 | AM | 0.98236 | 1.7086 | 14.1615 | 813.8669 | 23.4491 | 0.43917 | 1.1602 | 39.1345 | 1.0359 | 37.387 | 1.0242 | 10.8623 | 2.3022 | 4.4774 | 83.4933 | 140.8234 | 364.2347 | 51.9075 | 1.1216 | 0.7256 | 0.51232 | 1.6758 | 423.299 | 57.206 | 0.52877 | 133.6016 | 5.5725 | 18.0018 | 20.1421 | 48.3197 | 1.1527 | 23.3238 | 1.3358 | 13.0622 | 61.0157 | 56.8983 | 0.67474 | 9.4177 | 0.10335 | 1.4691 | 0.48671 | 2.6811 | 298.0778 | 12.2684 | 5.9445 | 55.7667 | 8.7436 | 26.8463 | 2.957 | 13.0544 | 0.6373 | 2.1358 | 2.6437 | 1.6553 | 1.9542 | 7.2658 | 1.0674 | 106.8296 | 48.2695 | 3468.4025 | 3.0722 | 70.3491 | 499.4623 | 2.655 | 0.57961 | 427.9026 | 1.4656 | 2.6529 | 1.1063 | 24.2771 | 6.7611 | 578.5488 | 166.9749 | 0.34527 | 3.7945
181 |  |  | MD | 1.3486 | 3.7106 | 34.7887 | 2317.0473 | 40.5225 | 0.7198 | 1.7787 | 42.8833 | 2.8506 | 105.3894 | 1.8554 | 16.1736 | 1.0135 | 7.9464 | 173.9303 | 315.6804 | 575.181 | 165.8114 | 2.5271 | 1.0217 | 1.1037 | 2.8034 | 648.0892 | 95.6253 | 0.96743 | 422.1632 | 5.0369 | 35.9104 | 86.2721 | 110.5131 | 2.5218 | 31.168 | 1.1255 | 30.8174 | 130.484 | 143.2497 | 0.83187 | 10.975 | 0.29095 | 1.4454 | 1.2905 | 3.9662 | 484.0875 | 3.3187 | 6.008 | 173.1867 | 17.3264 | 60.9253 | 5.514 | 42.0679 | 1.8657 | 5.1798 | 2.5369 | 4.1918 | 3.4711 | 20.7699 | 1.3361 | 275.9902 | 96.2302 | 6602.3782 | 7.8721 | 235.1492 | 516.9286 | 1.0129 | 0.78638 | 906.3583 | 3.642 | 3.4496 | 1.3899 | 61.051 | 6.162 | 1713.7501 | 280.4663 | 0.53836 | 7.1031
182 |  |  | PM | 3.5534 | 6.5008 | 63.3093 | 4411.2491 | 87.9693 | 1.4509 | 2.9059 | 114.452 | 4.1466 | 92.1391 | 3.4671 | 37.1258 | 3.9205 | 17.2766 | 165.6809 | 558.9919 | 917.4873 | 155.3368 | 4.9703 | 2.3532 | 1.7894 | 5.6939 | 1061.909 | 83.7507 | 1.6917 | 657.2867 | 12.6457 | 70.5271 | 61.4391 | 123.6131 | 4.5657 | 66.3939 | 3.0917 | 32.7572 | 213.8838 | 109.3326 | 2.0277 | 21.9969 | 0.54694 | 3.1039 | 2.4516 | 8.3494 | 723.1607 | 16.0729 | 14.7134 | 230.2121 | 26.9534 | 47.1436 | 9.393 | 31.6852 | 3.2715 | 8.62 | 6.801 | 7.4395 | 5.8149 | 29.278 | 3.3117 | 311.342 | 77.0577 | 15504.3052 | 15.2591 | 157.2526 | 1052.819 | 4.1068 | 1.1448 | 1860.2486 | 6.9951 | 6.989 | 3.2432 | 98.8079 | 13.0954 | 3122.0058 | 401.376 | 1.192 | 14.1136
183 |  |  | NT | 0.03988 | 0.071528 | 0.8956 | 59.9117 | 1.1834 | 0.019372 | 0.12995 | 1.0755 | 0.11646 | 4.9483 | 0.050163 | 0.39016 | 0.041388 | 0.16668 | 4.7152 | 10.9311 | 14.2866 | 7.8419 | 0.058648 | 0.049592 | 0.045599 | 0.065931 | 14.924 | 3.2679 | 0.028149 | 13.8009 | 0.1646 | 0.70783 | 3.9519 | 4.7 | 0.059958 | 0.68437 | 0.026647 | 2.2251 | 5.9861 | 4.4505 | 0.021206 | 0.29854 | 0.005682 | 0.054255 | 0.035846 | 0.083253 | 25.1846 | 0.12224 | 0.16933 | 9.0435 | 0.54206 | 3.7001 | 0.11883 | 2.0739 | 0.036342 | 0.21594 | 0.057549 | 0.08064 | 0.087831 | 1.2575 | 0.029307 | 7.1677 | 5.8822 | 189.5286 | 0.17955 | 13.6408 | 15.2841 | 0.037455 | 0.023986 | 17.3753 | 0.08942 | 0.10591 | 0.030944 | 2.7682 | 0.16472 | 37.7917 | 19.2381 | 0.015203 | 0.14134
184 | Truck | Build I-30 .Truck.VMT.2010 | AM | 4726.9559 | 3701.3366 | 5853.9065 | 30875.2964 | 7813.8106 | 3742.1036 | 7084.185 | 6012.753 | 9554.8554 | 35285.0612 | 3923.0582 | 5836.176 | 5264.6403 | 3761.5142 | 25418.7949 | 16053.7979 | 37172.2334 | 51091.3139 | 3730.5296 | 4966.6067 | 6602.1881 | 4961.5705 | 34821.0072 | 20515.7651 | 4279.3694 | 14657.8439 | 9197.1418 | 6217.801 | 29060.9973 | 34054.2534 | 4081.3764 | 8329.2548 | 3122.4988 | 12032.0715 | 23459.7929 | 27235.5142 | 1715.1626 | 10436.3068 | 2077.5181 | 4941.9111 | 3334.5031 | 4607.1734 | 44081.6248 | 4929.5401 | 4136.9936 | 29469.621 | 30836.48 | 23130.4309 | 3862.8636 | 17034.0908 | 2460.3359 | 7261.6633 | 3323.782 | 2726.8347 | 5005.8103 | 10366.8278 | 3893.8936 | 32176.4783 | 32762.6183 | 108277.7755 | 4465.5854 | 73253.7555 | 39377.1919 | 4225.6055 | 4874.4715 | 13500.4224 | 5149.2459 | 5377.9175 | 3428.322 | 13133.6811 | 6695.5083 | 35416.5302 | 27440.9961 | 2313.1509 | 5759.9849
185 |  |  | MD | 11634.3931 | 8819.6312 | 12251.0749 | 74763.3218 | 19415.537 | 9670.1038 | 22921.6833 | 12756.5074 | 33569.2388 | 123508.7888 | 10944.7305 | 11816.3483 | 14055.5445 | 7624.0574 | 81757.5083 | 36756.3965 | 116803.8378 | 183521.5414 | 7758.5316 | 14368.3025 | 21542.512 | 12310.2788 | 98936.544 | 67871.306 | 11612.7303 | 30555.3061 | 25683.2938 | 13410.5319 | 101500.3466 | 113538.9921 | 11566.4649 | 18775.9289 | 6506.4123 | 36456.4513 | 61858.4186 | 93168.1098 | 3637.4713 | 30075.027 | 4305.1349 | 14336.3586 | 8903.1699 | 9658.4558 | 146471.3671 | 10109.6516 | 9015.0745 | 104039.3121 | 106419.6972 | 82341.4741 | 9709.0942 | 58639.5898 | 5612.441 | 17170.1535 | 6924.3918 | 6084.7922 | 14152.0586 | 27614.0862 | 9491.7589 | 103274.9064 | 117811.5442 | 300860.6918 | 12296.5012 | 269398.4051 | 118447.522 | 10682.714 | 14020.7274 | 28744.6484 | 14634.0687 | 13574.1966 | 7113.3796 | 38750.0303 | 17419.2789 | 87943.7574 | 72238.7085 | 5025.4024 | 12928.2371
186 |  |  | PM | 9726.096 | 7535.9654 | 11451.9433 | 63192.1933 | 16128.5809 | 7825.7199 | 16082.5065 | 11810.1168 | 22423.2257 | 82680.1375 | 8426.2416 | 11307.5803 | 11132.4601 | 7290.3702 | 57578.1526 | 32281.1987 | 83455.4058 | 121007.6153 | 7284.7997 | 10809.3252 | 15039.5375 | 10236.4819 | 75285.2247 | 46989.6034 | 9102.0349 | 28641.3972 | 19757.6937 | 12274.0414 | 68034.7798 | 78246.0438 | 8816.0178 | 16663.1302 | 6100.7842 | 26636.5475 | 49403.5919 | 63223.4229 | 3368.4276 | 22681.984 | 4052.6749 | 10767.2766 | 7053.4161 | 9017.3788 | 101140.5407 | 9586.5426 | 8191.2602 | 69298.2433 | 71839.7683 | 54575.0461 | 8003.7374 | 39645.8135 | 4940.6422 | 14748.0235 | 6493.5079 | 5438.5154 | 10803.5734 | 21913.8909 | 7984.3565 | 72825.6721 | 77634.9185 | 232241.8577 | 9547.1286 | 175220.7086 | 86944.114 | 8767.9978 | 10585.7077 | 26545.0867 | 11133.9035 | 11158.3371 | 6689.8435 | 28791.2209 | 14034.6591 | 73088.7686 | 57752.9595 | 4575.5809 | 11508.4174
187 |  |  | NT | 10086.9478 | 7510.3012 | 9609.4988 | 64241.8887 | 16919.0887 | 8599.7162 | 22447.2485 | 10101.451 | 33820.7298 | 124283.3508 | 10093.8266 | 9049.2008 | 12701.6363 | 5843.2955 | 79889.2904 | 30572.1733 | 113141.3254 | 186217.8776 | 6058.6898 | 13463.0197 | 21160.5243 | 10718.9531 | 91985.6938 | 66996.9015 | 10574.8931 | 23900.504 | 23697.721 | 10738.2819 | 102063.556 | 112381.3357 | 10741.6882 | 15469.602 | 5087.8297 | 34818.2061 | 55562.2551 | 93038.1642 | 2879.6657 | 28133.2576 | 3353.2458 | 13448.6172 | 8045.2527 | 7585.0718 | 144807.1767 | 7815.6899 | 7268.3558 | 104983.8722 | 106586.1544 | 83313.2668 | 8512.2045 | 58681.6975 | 4657.9898 | 14556.6874 | 5413.9238 | 4981.3812 | 13128.929 | 24923.9496 | 8186.6773 | 100836.6422 | 119582.485 | 276963.3837 | 11273.5047 | 275372.1505 | 112793.5564 | 9395.4766 | 13105.2306 | 22817.8024 | 13607.4165 | 11927.1402 | 5545.717 | 36609.8728 | 15543.3871 | 76608.5743 | 64835.3031 | 4043.6881 | 10622.777
188 |  | Build I-30 .Truck.VHT.2010 | AM | 88.8188 | 70.7541 | 115.029 | 807.5611 | 156.7531 | 69.6277 | 125.0928 | 121.7377 | 161.6014 | 586.0254 | 72.0671 | 116.5229 | 96.3637 | 72.4862 | 453.5637 | 348.1107 | 730.3521 | 834.8094 | 69.8212 | 87.3222 | 114.8021 | 91.7217 | 860.6499 | 357.8265 | 78.0002 | 324.6831 | 168.3108 | 127.5452 | 472.5664 | 589.0387 | 77.8376 | 165.028 | 60.7859 | 203.9448 | 415.8931 | 451.7765 | 31.6852 | 190.4378 | 39.2237 | 91.0242 | 58.4019 | 85.4672 | 966.5497 | 97.0155 | 78.8267 | 488.1484 | 470.6238 | 417.4431 | 73.0356 | 278.3607 | 47.277 | 125.2508 | 61.8403 | 53.2362 | 90.2084 | 174.7091 | 74.6312 | 573.3115 | 603.4346 | 3146.8846 | 86.4481 | 1245.3651 | 1053.0556 | 79.1065 | 89.2381 | 354.9237 | 94.3527 | 101.2146 | 64.7733 | 244.055 | 125.8615 | 772.5888 | 549.4364 | 42.3196 | 106.485
189 |  |  | MD | 216.607 | 167.4986 | 237.6924 | 1845.5138 | 374.8331 | 179.1021 | 404.8317 | 242.5096 | 566.7462 | 2059.0721 | 199.2058 | 229.9628 | 252.587 | 144.9361 | 1423.9257 | 750.6348 | 2063.1806 | 3060.3417 | 143.8633 | 250.4004 | 371.649 | 221.5107 | 2054.3358 | 1147.3425 | 210.2849 | 651.7282 | 461.7011 | 269.9331 | 1688.4064 | 1905.3405 | 220.0823 | 362.7945 | 125.9313 | 611.2745 | 1038.7337 | 1559.9039 | 66.4457 | 538.8784 | 80.9182 | 258.8127 | 154.8599 | 177.5153 | 2848.6384 | 186.0632 | 167.2316 | 1760.4262 | 1595.083 | 1466.1499 | 180.363 | 966.1031 | 106.8363 | 292.6579 | 126.7697 | 117.9955 | 252.2718 | 456.8559 | 180.3696 | 1833.2379 | 2086.0095 | 6698.8898 | 235.1574 | 4756.0632 | 2304.0637 | 195.1942 | 254.1887 | 683.6507 | 267.2761 | 250.912 | 133.8659 | 714.2888 | 317.5828 | 1771.3242 | 1333.8971 | 91.2967 | 237.0811
190 |  |  | PM | 182.7694 | 144.2308 | 228.3538 | 2068.6951 | 325.7058 | 145.5552 | 285.8093 | 239.7664 | 380.4163 | 1422.4865 | 154.6894 | 226.0883 | 202.9788 | 140.8405 | 1046.0495 | 723.5905 | 1697.1372 | 2036.2541 | 136.5718 | 191.0583 | 261.3222 | 188.0844 | 1848.6997 | 812.1107 | 165.7468 | 668.7662 | 364.7003 | 254.6276 | 1144.9645 | 1395.7995 | 168.6565 | 331.0839 | 118.8296 | 454.9443 | 877.9091 | 1066.0653 | 62.232 | 412.4059 | 76.4876 | 197.3428 | 123.6789 | 167.3839 | 2247.535 | 182.3703 | 155.7396 | 1207.8525 | 1091.9295 | 1010.0283 | 151.3033 | 669.894 | 95.0371 | 254.3278 | 120.5178 | 106.2796 | 194.1793 | 372.5699 | 152.9434 | 1337.6376 | 1450.9742 | 7411.4154 | 185.755 | 3093.9904 | 2313.5504 | 162.8966 | 193.2307 | 811.8824 | 204.9492 | 209.625 | 126.5176 | 546.0251 | 261.3574 | 1768.6264 | 1162.2351 | 83.8004 | 213.3424
191 |  |  | NT | 186.6535 | 141.7656 | 182.2778 | 1205.6657 | 316.8699 | 158.7884 | 393.2579 | 186.0353 | 567.0369 | 1850.1516 | 182.3279 | 173.2484 | 226.7567 | 109.7993 | 1171.2739 | 566.7338 | 1665.4439 | 2745.6203 | 111.2579 | 232.4715 | 362.8019 | 189.8393 | 1459.5177 | 984.0374 | 190.6107 | 461.6749 | 421.083 | 211.8533 | 1520.4394 | 1670.5914 | 203.4554 | 293.692 | 98.1391 | 559.3932 | 885.3911 | 1356.2983 | 52.1763 | 497.9925 | 62.7824 | 240.1409 | 139.0971 | 138.4167 | 2181.0657 | 142.3359 | 132.7088 | 1575.2474 | 1569.4309 | 1260.3613 | 155.3967 | 871.0166 | 87.8575 | 245.381 | 98.3661 | 95.9856 | 231.8891 | 399.7383 | 154.7853 | 1509.1116 | 1763.874 | 4288.5276 | 212.8872 | 4041.6627 | 1717.782 | 170.6171 | 236.1492 | 437.845 | 247.1504 | 217.4976 | 104.0785 | 643.5051 | 279.2849 | 1260.2569 | 1034.8377 | 73.0121 | 193.2748
192 |  | Build I-30 .Truck.Delay.2010 | AM | 0.47024 | 0.4116 | 2.9232 | 210.2007 | 6.8284 | 0.2724 | 1.0375 | 10.3197 | 0.908 | 57.995 | 0.38429 | 4.135 | 1.5528 | 0.85677 | 75.4531 | 37.9826 | 172.857 | 79.1568 | 0.37543 | 0.7203 | 0.78578 | 0.48679 | 284.0387 | 51.2686 | 0.19791 | 35.5226 | 3.8405 | 3.7539 | 33.7721 | 73.4527 | 0.42541 | 6.2957 | 0.41247 | 8.7136 | 32.5079 | 50.7436 | 0.19108 | 4.7179 | 0.039715 | 1.4705 | 0.19696 | 0.97978 | 301.0521 | 6.35 | 2.3062 | 42.2081 | 4.0422 | 69.2185 | 1.4096 | 22.9618 | 0.23181 | 1.0091 | 1.0348 | 0.24688 | 1.4692 | 4.1542 | 0.27936 | 74.5433 | 125.7059 | 1415.4887 | 0.97504 | 185.4186 | 434.1054 | 1.6054 | 0.41091 | 87.2915 | 0.40887 | 1.4138 | 0.42949 | 12.1292 | 3.7033 | 147.2429 | 101.7822 | 0.20316 | 1.1038
193 |  |  | MD | 0.58591 | 0.62235 | 4.5313 | 441.5159 | 8.4366 | 0.33868 | 3.6868 | 7.187 | 3.7394 | 233.2525 | 0.8376 | 3.2686 | 1.0156 | 0.87699 | 228.2229 | 61.7477 | 346.7099 | 378.1892 | 0.59656 | 1.7028 | 1.6926 | 0.60322 | 477.994 | 152.2413 | 0.40757 | 58.7219 | 4.6928 | 4.492 | 183.1551 | 223.3467 | 0.95806 | 5.9821 | 0.31427 | 26.2373 | 47.9417 | 206.1096 | 0.18381 | 5.8919 | 0.067334 | 1.8006 | 0.47288 | 0.92786 | 689.0895 | 1.2323 | 1.8386 | 211.3294 | 18.4492 | 240.8141 | 2.2204 | 100.2298 | 0.435 | 1.7353 | 0.61617 | 0.37105 | 2.1054 | 11.3241 | 0.28687 | 282.3504 | 383.0913 | 2076.4066 | 2.0311 | 883.1029 | 505.4016 | 0.56618 | 0.7144 | 127.1822 | 1.1655 | 1.9701 | 0.37354 | 35.9747 | 3.1058 | 294.6921 | 189.6605 | 0.26522 | 1.3891
194 |  |  | PM | 1.3782 | 1.2155 | 9.4394 | 857.7534 | 17.924 | 0.64414 | 4.2397 | 21.2125 | 3.7318 | 191.381 | 1.1678 | 8.5724 | 2.922 | 2.3209 | 195.1839 | 105.771 | 455.2313 | 255.3394 | 1.2811 | 3.09 | 2.1667 | 1.3524 | 619.0726 | 115.2049 | 0.60861 | 106.4277 | 11.9948 | 10.6905 | 125.2121 | 221.3042 | 1.5128 | 13.8077 | 0.92183 | 24.5112 | 76.0831 | 140.0943 | 0.52594 | 9.3686 | 0.14623 | 2.9944 | 0.84261 | 2.1674 | 734.835 | 6.3575 | 4.6014 | 166.1528 | 14.1674 | 192.3337 | 3.4148 | 79.1348 | 0.81684 | 2.7828 | 1.8688 | 0.76535 | 2.8573 | 14.4444 | 0.80312 | 222.4955 | 323.0491 | 3749.5388 | 3.6333 | 565.5266 | 964.2525 | 2.4401 | 0.88447 | 289.3207 | 2.0611 | 3.3681 | 0.96444 | 39.2311 | 6.2145 | 499.0697 | 229.499 | 0.61976 | 3.0211
195 |  |  | NT | 0.035528 | 0.020562 | 0.19406 | 19.5181 | 0.43631 | 0.017258 | 0.5076 | 0.26778 | 0.32508 | 20.2878 | 0.050824 | 0.12862 | 0.090635 | 0.028483 | 10.24 | 4.4416 | 15.7671 | 34.4135 | 0.025403 | 0.17616 | 0.13866 | 0.028629 | 19.112 | 8.414 | 0.022751 | 3.236 | 0.3515 | 0.13548 | 15.8653 | 18.5678 | 0.061865 | 0.22642 | 0.012277 | 3.1289 | 4.2513 | 10.4923 | 0.007683 | 0.30797 | 0.00203 | 0.14953 | 0.027672 | 0.030133 | 64.0307 | 0.068697 | 0.079933 | 20.3466 | 1.5693 | 25.2053 | 0.080771 | 8.9944 | 0.014803 | 0.12971 | 0.020375 | 0.011147 | 0.098706 | 1.4176 | 0.011921 | 12.825 | 40.16 | 111.5119 | 0.092443 | 90.7069 | 29.2322 | 0.036354 | 0.038649 | 3.3653 | 0.064813 | 0.11656 | 0.013128 | 4.994 | 0.15404 | 9.3745 | 22.8789 | 0.012465 | 0.042992
147 | Build I-49 | 2010
148 | Auto.Leisure | Build I-49.Auto.Leisure.VMT.2010 | AM | 22002.4992 | 21389.793 | 52753.4585 | 260794.8822 | 63067.1676 | 13390.9736 | 11120.6068 | 51060.4758 | 22035.8322 | 67203.2221 | 22833.2602 | 31675.3885 | 16197.386 | 36986.0961 | 67467.9878 | 123906.8248 | 130644.6034 | 84004.068 | 21004.7963 | 10392.2493 | 13054.8035 | 24073.0217 | 142476.0076 | 50819.0518 | 22335.6443 | 116433.4823 | 27240.6802 | 47201.3886 | 60695.4103 | 80809.1702 | 14553.3396 | 52292.1576 | 16430.5345 | 43875.9734 | 92032.9197 | 64950.5323 | 13177.8308 | 37135.3477 | 11268.1648 | 13359.5185 | 16637.209 | 24274.781 | 107572.863 | 22105.6789 | 24417.0695 | 81785.6218 | 73314.6242 | 36474.0035 | 13795.4546 | 30441.1589 | 10362.2371 | 32480.2322 | 19170.1776 | 24412.1458 | 14439.5381 | 42647.2622 | 23649.1912 | 105393.2768 | 44679.7483 | 562198.2649 | 22450.5056 | 93019.4048 | 125678.553 | 16238.0464 | 13450.1035 | 150081.2889 | 20659.6936 | 24392.9055 | 16336.9432 | 57628.5948 | 27787.0058 | 229723.7317 | 133996.6749 | 9138.6718 | 27846.7876
149 |  |  | MD | 79415.1205 | 78353.9812 | 191581.7395 | 975691.8768 | 218530.2146 | 45578.578 | 42582.7899 | 160237.5885 | 76607.5248 | 248506.9143 | 78245.2623 | 115593.9035 | 50027.7471 | 138153.8041 | 244957.5287 | 492539.0086 | 449629.6222 | 276523.5649 | 78372.3849 | 35002.0236 | 48049.6531 | 94625.5786 | 545822.9332 | 179182.7904 | 74628.1155 | 488035.3826 | 97820.1378 | 178180.3449 | 229691.8309 | 295480.0757 | 58927.3275 | 201691.2946 | 58286.0369 | 156051.0831 | 342034.1523 | 236563.8741 | 48102.3867 | 137595.5645 | 42507.3098 | 47693.3982 | 60339.8597 | 96430.7623 | 383939.3997 | 72147.8048 | 77762.5421 | 280749.6122 | 248465.1645 | 108429.1307 | 52480.6842 | 111024.7228 | 38293.252 | 126509.3836 | 75305.039 | 85916.222 | 57404.8397 | 164205.4624 | 81544.585 | 398810.1194 | 138517.8469 | 2294999.0932 | 88553.2121 | 303153.2319 | 468323.5864 | 52019.7685 | 46153.143 | 585620.6921 | 78636.0825 | 86669.0361 | 58512.7758 | 215048.1264 | 102059.5511 | 887523.8534 | 458381.3114 | 32044.3208 | 104807.6907
150 |  |  | PM | 64535.6027 | 63004.9904 | 155065.4512 | 784256.938 | 177988.6629 | 36694.5592 | 31780.8294 | 134023.9791 | 62707.7415 | 164868.6573 | 64366.295 | 93485.452 | 40769.7606 | 110463.385 | 168153.8314 | 387194.8889 | 333073.8075 | 200997.2643 | 63309.9234 | 27478.3766 | 37884.006 | 75159.687 | 405704.0861 | 121456.1913 | 59361.0711 | 380613.5788 | 77159.7261 | 142101.4939 | 155973.2594 | 208348.3715 | 46091.2366 | 159172.4915 | 47719.3305 | 116145.8745 | 271128.8397 | 156143.1862 | 38211.4457 | 108127.9762 | 34249.129 | 37917.4513 | 48793.1974 | 75616.8364 | 281452.5294 | 58138.6589 | 63289.1769 | 209937.5693 | 190624.315 | 75978.4563 | 40585.5134 | 72234.5463 | 30379.3712 | 100048.6819 | 59330.2394 | 70025.9129 | 44076.4796 | 125800.7138 | 66999.187 | 282909.6194 | 91434.1884 | 1753376.2984 | 69956.6837 | 195969.4295 | 349488.7777 | 42932.1494 | 33735.3593 | 464929.6259 | 62579.1318 | 68559.5168 | 47176.8029 | 171971.1938 | 77432.0588 | 685393.3521 | 355299.3591 | 26155.373 | 82878.5804
151 |  |  | NT | 39088.8924 | 39339.7241 | 96186.732 | 489110.8051 | 111331.6843 | 22798.5112 | 20166.2006 | 82523.5688 | 39477.5618 | 154519.4998 | 40106.1105 | 55883.6793 | 24087.4488 | 69722.188 | 115390.4495 | 240342.1254 | 221472.7966 | 177507.6433 | 38588.3524 | 16493.6335 | 23425.6189 | 46489.2904 | 259284.5307 | 85718.0161 | 40221.5764 | 235524.4132 | 46330.8442 | 88304.8768 | 142059.7465 | 173310.0779 | 28658.4011 | 99490.8084 | 28429.2325 | 72733.2585 | 164823.9517 | 113018.6557 | 24760.0698 | 67142.8533 | 20895.5406 | 22874.0955 | 30746.2113 | 46482.806 | 216439.45 | 35216.3356 | 39154.6414 | 166738.3038 | 141745.5093 | 72132.115 | 24962.0491 | 70096.7885 | 18499.9504 | 61975.2854 | 36074.3446 | 42492.4307 | 27362.342 | 85442.6391 | 40701.023 | 190197.1596 | 97308.3642 | 1142238.615 | 43752.8285 | 218585.5362 | 249366.4558 | 25465.8836 | 20622.6833 | 292591.8862 | 39376.4592 | 44263.9825 | 28229.2342 | 108244.3045 | 47099.9475 | 430416.5938 | 218859.3186 | 15609.2681 | 50071.7921
152 |  | Build I-49.Auto.Leisure.VHT.2010 | AM | 427.3464 | 422.5772 | 1066.2872 | 7091.2428 | 1288.8872 | 251.956 | 198.1982 | 1047.0921 | 389.3563 | 1183.6097 | 430.5638 | 643.6736 | 301.7119 | 730.0074 | 1237.7291 | 2939.898 | 3019.8954 | 1582.0215 | 406.8895 | 187.5424 | 235.9791 | 480.7405 | 3617.3025 | 924.6621 | 418.2187 | 2754.5898 | 514.4625 | 1012.9542 | 1057.6823 | 1491.1427 | 286.1651 | 1078.8178 | 324.4751 | 761.8951 | 1863.5977 | 1132.6395 | 247.3203 | 694.3394 | 218.9972 | 253.8584 | 298.4388 | 459.0398 | 2557.1419 | 440.8204 | 471.9436 | 1660.7965 | 1373.1387 | 664.5861 | 272.0147 | 516.6292 | 203.8426 | 585.9711 | 359.1487 | 498.6797 | 264.3305 | 762.4298 | 469.4503 | 2120.2022 | 821.5181 | 19315.5375 | 458.1121 | 1653.8789 | 3499.0075 | 314.1084 | 253.0813 | 4291.1514 | 393.0074 | 472.9875 | 311.0268 | 1153.2735 | 534.3339 | 5853.5867 | 2763.6008 | 169.4186 | 529.3433
153 |  |  | MD | 1548.9762 | 1542.5868 | 3862.3519 | 25493.2013 | 4461.8678 | 862.9942 | 755.7601 | 3131.7082 | 1352.5667 | 4384.4892 | 1476.3738 | 2303.5154 | 926.0373 | 2722.1519 | 4447.5695 | 11227.5798 | 9193.398 | 5264.8391 | 1523.5779 | 630.8466 | 869.8217 | 1885.9799 | 12318.9988 | 3176.4589 | 1398.4474 | 11393.1793 | 1824.6398 | 3761.737 | 4098.548 | 5397.7511 | 1154.276 | 4031.7463 | 1149.0638 | 2730.808 | 6858.8536 | 4188.244 | 896.3209 | 2519.6635 | 824.7221 | 900.3652 | 1079.5799 | 1809.817 | 8054.938 | 1372.8508 | 1492.7111 | 5615.0759 | 4642.6006 | 1967.7832 | 1024.6941 | 1899.0764 | 752.3019 | 2275.2858 | 1392.9147 | 1756.7555 | 1040.5816 | 2917.8423 | 1624.4336 | 8086.2441 | 2481.1706 | 62968.0793 | 1799.8806 | 5608.0645 | 10154.8025 | 995.653 | 869.5344 | 15084.6944 | 1492.8851 | 1679.584 | 1112.183 | 4243.5548 | 1927.1766 | 22392.0674 | 9030.4476 | 597.0805 | 1978.2407
154 |  |  | PM | 1262.681 | 1249.7402 | 3211.3109 | 25700.1839 | 3754.3661 | 695.7899 | 568.0568 | 2808.365 | 1112.253 | 3011.776 | 1218.5656 | 1921.6097 | 761.7755 | 2202.3264 | 3176.1719 | 9616.6666 | 8034.4171 | 3945.8994 | 1236.298 | 499.9553 | 688.4417 | 1507.0579 | 10646.7513 | 2213.4108 | 1113.8521 | 9704.0397 | 1460.7365 | 3103.979 | 2836.9196 | 3979.5107 | 910.074 | 3289.1538 | 944.84 | 2065.9296 | 5705.94 | 2820.2728 | 716.2474 | 2014.3059 | 665.701 | 720.8259 | 877.0238 | 1433.0206 | 6874.2726 | 1135.9786 | 1236.5576 | 4507.3528 | 3653.6324 | 1409.0983 | 806.5115 | 1262.2074 | 602.1566 | 1812.4514 | 1109.8373 | 1442.6051 | 807.449 | 2271.1868 | 1338.3111 | 6106.1083 | 1688.3197 | 77688.9423 | 1445.4077 | 3676.5125 | 9318.1208 | 829.1855 | 640.3368 | 14862.1878 | 1198.8153 | 1340.123 | 901.1862 | 3524.3639 | 1487.7775 | 21320.0058 | 7487.1429 | 488.3637 | 1586.657
155 |  |  | NT | 760.152 | 768.9658 | 1893.2938 | 10462.7934 | 2210.0565 | 429.9222 | 356.192 | 1557.2822 | 693.867 | 2476.5427 | 753.5879 | 1094.8753 | 444.657 | 1360.9567 | 1865.4754 | 5095.3762 | 3807.3175 | 3006.8298 | 746.6703 | 296.5553 | 422.6891 | 922.8439 | 5040.1904 | 1394.7045 | 753.0002 | 5000.016 | 859.5324 | 1818.4555 | 2319.5392 | 2906.675 | 558.4362 | 1948.0474 | 559.1715 | 1243.3615 | 3162.3493 | 1815.9352 | 460.3611 | 1215.5861 | 404.8468 | 430.1884 | 547.9162 | 868.2635 | 3741.3837 | 666.4696 | 742.8846 | 3010.3435 | 2551.7743 | 1157.5179 | 481.0319 | 1099.1138 | 361.4096 | 1108.8058 | 664.4514 | 864.4306 | 492.0784 | 1490.3392 | 808.4935 | 3505.5893 | 1509.6475 | 21858.9909 | 879.0134 | 3446.7027 | 4589.6487 | 486.319 | 389.3862 | 6368.5497 | 742.4542 | 850.902 | 535.0011 | 2057.9808 | 884.6596 | 9099.9464 | 3990.3534 | 290.2978 | 937.2093
156 |  | Build I-49.Auto.Leisure.Delay.2010 | AM | 2.3502 | 4.0438 | 32.3992 | 1567.715 | 53.6486 | 1.0268 | 2.5739 | 89.8541 | 2.4409 | 98.2565 | 2.5199 | 24.413 | 5.1769 | 10.9053 | 163.6512 | 334.1585 | 813.9018 | 122.2292 | 2.5598 | 1.6148 | 1.1728 | 4.0619 | 895.5659 | 105.9191 | 1.1556 | 313.2357 | 12.0936 | 42.5174 | 53.7621 | 122.7435 | 2.7247 | 56.6641 | 3.3173 | 30.4024 | 137.2574 | 103.7708 | 1.5818 | 23.0655 | 0.22527 | 3.3184 | 1.0792 | 5.9288 | 703.3783 | 26.0749 | 12.0964 | 138.5683 | 21.6937 | 73.8513 | 7.1809 | 34.768 | 1.429 | 4.7345 | 5.7359 | 4.1764 | 4.504 | 16.12 | 2.6367 | 216.6516 | 130.7441 | 8746.8859 | 7.4026 | 193.1151 | 1171.8828 | 5.8115 | 1.3466 | 1027.8256 | 3.5617 | 6.0603 | 2.5346 | 59.9296 | 16.2873 | 1120.592 | 368.4001 | 0.73429 | 8.5767
157 |  |  | MD | 3.5588 | 9.7255 | 91.2396 | 4844.3401 | 105.133 | 1.8978 | 4.7097 | 109.3083 | 6.7898 | 319.8951 | 4.6938 | 42.1638 | 2.717 | 20.7825 | 522.0882 | 841.3734 | 1528.7994 | 416.5629 | 6.512 | 2.7765 | 2.868 | 7.3912 | 1828.2168 | 276.6709 | 2.2733 | 1131.4962 | 13.2391 | 93.6885 | 258.0133 | 329.4872 | 6.6155 | 83.1776 | 2.9156 | 94.5673 | 345.4053 | 415.2217 | 2.0875 | 28.8901 | 0.74071 | 3.817 | 3.2143 | 10.2439 | 1383.4257 | 7.8666 | 14.929 | 455.1584 | 44.6704 | 196.3617 | 14.9033 | 128.5691 | 4.888 | 13.2702 | 6.499 | 11.2528 | 9.1963 | 52.2818 | 3.5113 | 796.2252 | 310.1601 | 19853.0401 | 21.0228 | 734.2762 | 1440.2028 | 2.5133 | 2.3542 | 2404.2393 | 9.539 | 8.5813 | 3.5627 | 164.0463 | 17.6202 | 3857.5261 | 799.6801 | 1.351 | 18.6989
158 |  |  | PM | 9.096 | 16.2932 | 159.9559 | 9057.1372 | 220.7009 | 3.6814 | 7.2312 | 283.1379 | 9.4699 | 255.9562 | 8.5305 | 91.8028 | 9.7692 | 43.7141 | 434.6741 | 1433.705 | 2269.2131 | 336.3872 | 12.3289 | 5.9601 | 4.4188 | 14.5284 | 2733.0344 | 206.4678 | 3.8114 | 1689.3606 | 30.7649 | 176.7282 | 169.1073 | 331.5338 | 11.5194 | 170.4932 | 7.8097 | 92.2532 | 539.203 | 275.8878 | 4.8651 | 56.3163 | 1.3277 | 7.6925 | 5.8409 | 20.431 | 1894.231 | 36.5132 | 34.2329 | 546.3735 | 66.5606 | 139.3287 | 24.1766 | 89.0332 | 8.2111 | 21.1525 | 16.7697 | 19.4105 | 14.5778 | 70.1805 | 8.4752 | 802.9664 | 226.1496 | 44433.8972 | 39.4393 | 447.7688 | 2687.5784 | 9.758 | 3.0198 | 4751.9588 | 17.7994 | 16.8132 | 7.9155 | 258.0717 | 34.1928 | 6890.5317 | 1038.2719 | 2.8371 | 35.3345
159 |  |  | NT | 0.10087 | 0.17938 | 2.2598 | 132.8528 | 2.9099 | 0.048621 | 0.29881 | 2.6033 | 0.26444 | 18.8262 | 0.12073 | 0.95902 | 0.092726 | 0.42546 | 10.9862 | 27.901 | 34.7462 | 25.7449 | 0.14465 | 0.11047 | 0.10958 | 0.16826 | 36.5081 | 7.1414 | 0.064107 | 35.4418 | 0.37148 | 1.7892 | 15.208 | 17.3336 | 0.15066 | 1.7812 | 0.066032 | 5.1979 | 15.0408 | 9.8457 | 0.05285 | 0.74938 | 0.01397 | 0.12651 | 0.086487 | 0.2004 | 76.7546 | 0.26866 | 0.38254 | 26.1973 | 1.5532 | 16.1291 | 0.29118 | 8.1145 | 0.089912 | 0.52736 | 0.13525 | 0.21078 | 0.20942 | 3.1221 | 0.074133 | 16.8181 | 25.638 | 514.21 | 0.46686 | 58.567 | 45.2163 | 0.081359 | 0.053563 | 45.1403 | 0.22709 | 0.25102 | 0.073284 | 7.2487 | 0.39238 | 85.8259 | 44.8814 | 0.034828 | 0.34394
160 | Auto.Commute | Build I-49.Auto.Commute.VMT.2010 | AM | 30425.0157 | 18896.1171 | 40106.676 | 212311.463 | 68548.176 | 11950.3026 | 12996.052 | 69979.0345 | 12699.2307 | 66127.9344 | 15252.7437 | 40850.3664 | 39283.0458 | 37036.9191 | 42827.3276 | 127407.1844 | 81630.7781 | 35967.8991 | 17026.4868 | 15035.8341 | 13592.4128 | 27099.3133 | 168710.6604 | 36100.0669 | 13314.9247 | 107556.5447 | 42920.0475 | 44596.7822 | 34645.8098 | 74702.7972 | 13326.6436 | 54925.2405 | 16661.8358 | 21320.6657 | 125691.9288 | 23728.7377 | 13227.3023 | 40728.4266 | 10446.8386 | 26549.5111 | 12264.073 | 25210.4395 | 166497.1135 | 64619.7246 | 29943.0731 | 42921.4109 | 38408.3586 | 38454.1527 | 11695.7911 | 23415.8901 | 11356.0778 | 32420.5908 | 23587.7051 | 19258.7334 | 20374.9146 | 34134.5897 | 26730.5562 | 60012.3031 | 51171.9351 | 697531.3056 | 19692.2812 | 44429.7954 | 195491.1009 | 38581.3113 | 9537.5883 | 169255.4344 | 15258.7877 | 25927.8732 | 17245.7222 | 50701.7132 | 39628.4566 | 206275.0244 | 129881.0833 | 10086.7568 | 24225.5977
161 |  |  | MD | 31499.54 | 22760.8216 | 49201.1738 | 254293.8945 | 77169.5918 | 13255.3249 | 13682.4189 | 73112.3307 | 18554.2074 | 66095.0077 | 20981.8332 | 42880.3222 | 36518.1379 | 42656.0551 | 45558.7141 | 140175.0681 | 91342.7387 | 48661.4655 | 20361.8449 | 15079.4299 | 14888.5978 | 29935.8461 | 170278.8047 | 36872.43 | 17408.7149 | 122582.0285 | 42308.8435 | 52090.8467 | 39617.1441 | 76537.8374 | 15432.3485 | 59962.1457 | 18293.5846 | 26469.1212 | 128082.1946 | 27925.6524 | 15095.6756 | 42870.214 | 12146.5685 | 25546.5652 | 15738.7654 | 27895.8543 | 158800.8602 | 59158.322 | 30711.2302 | 58425.7711 | 48898.1665 | 37661.2661 | 13228.1513 | 23854.7651 | 12310.8296 | 36339.8221 | 24476.556 | 23087.7684 | 20902.9589 | 39025.3053 | 29033.1483 | 68608.7562 | 47998.8777 | 716321.9498 | 23791.2854 | 48129.7931 | 187394.8019 | 36229.8319 | 10294.187 | 186077.3335 | 19217.8995 | 27737.6313 | 18857.3888 | 59996.6794 | 39451.6423 | 226652.0094 | 135934.3658 | 11048.6023 | 27027.6055
162 |  |  | PM | 51562.8535 | 33695.8312 | 72220.0779 | 374590.6339 | 119881.3966 | 20654.9818 | 22384.8096 | 118695.9847 | 24667.827 | 109885.7668 | 28737.2754 | 69978.8762 | 63830.6656 | 64233.255 | 73016.0994 | 220645.4063 | 140748.7538 | 67156.5741 | 31136.2712 | 25448.3496 | 23776.8351 | 47340.4823 | 280720.8507 | 61010.1331 | 25066.8934 | 188890.8494 | 71947.9439 | 78873.3725 | 60782.3412 | 126106.9918 | 23698.8468 | 95284.2165 | 29168.8479 | 40138.7207 | 209271.4406 | 42711.4256 | 22757.74 | 69540.7696 | 18898.2031 | 42932.9636 | 22591.8958 | 44072.4643 | 269389.5011 | 104816.4202 | 50819.4785 | 79336.9557 | 70221.0428 | 65385.2422 | 20549.9396 | 38896.1983 | 19893.4841 | 57021.4436 | 39761.6529 | 34818.7175 | 33897.7136 | 60498.928 | 45654.7954 | 105563.7232 | 82845.4617 | 1157578.9406 | 35629.1787 | 77508.5347 | 317391.6334 | 62769.9736 | 16616.32 | 288770.7433 | 28082.7322 | 44802.2511 | 30338.6742 | 88940.4406 | 66183.4003 | 353101.8325 | 222159.2979 | 17776.0397 | 42183.0279
163 |  |  | NT | 31535.6825 | 20848.198 | 45240.1339 | 224029.898 | 73528.3115 | 12889.5042 | 13984.2273 | 72676.3276 | 15851.8249 | 65785.8696 | 18133.3278 | 43236.7565 | 37327.2675 | 38565.0636 | 44720.3386 | 134568.0073 | 85443.6179 | 42333.7751 | 20240.8954 | 15766.7736 | 14976.947 | 29630.426 | 165363.018 | 37264.4586 | 16218.5257 | 115324.0605 | 42353.553 | 48771.2612 | 37516.7343 | 75254.9833 | 14923.9412 | 58805.3144 | 18254.1052 | 26512.7268 | 126266.2168 | 27259.5505 | 13580.948 | 41995.245 | 12220.5883 | 25788.9705 | 14246.0809 | 27401.7267 | 157721.1631 | 62008.2388 | 31451.5255 | 48183.8262 | 43905.0916 | 39849.6528 | 12822.2459 | 23582.3018 | 12558.9266 | 35731.7599 | 23317.5881 | 22080.8968 | 20242.9771 | 37647.3647 | 27464.8085 | 65079.338 | 50519.9107 | 675118.4787 | 22525.8908 | 49323.6914 | 184054.9843 | 36813.5383 | 10429.6041 | 171049.7293 | 17869.0953 | 27742.3864 | 19235.4347 | 53674.5987 | 39955.4228 | 212250.6967 | 135662.9902 | 11337.8321 | 25889.2745
164 |  | Build I-49.Auto.Commute.VHT.2010 | AM | 593.029 | 371.2925 | 824.2996 | 6487.412 | 1458.188 | 226.5373 | 233.5521 | 1481.7096 | 225.9479 | 1255.4688 | 290.609 | 848.2341 | 732.8879 | 729.8255 | 837.2676 | 3094.5711 | 2271.2744 | 758.7882 | 330.54 | 271.0843 | 247.2997 | 532.5708 | 4952.103 | 709.6589 | 252.4384 | 2617.0717 | 824.8749 | 964.5511 | 640.9778 | 1465.864 | 261.0551 | 1189.713 | 330.755 | 394.6951 | 2528.9051 | 458.0048 | 247.8172 | 768.7699 | 206.7269 | 498.5162 | 223.1131 | 481.1158 | 4748.2883 | 1364.0421 | 583.355 | 892.2671 | 784.4362 | 726.1825 | 242.7613 | 411.5785 | 227.3084 | 583.5313 | 469.3704 | 393.3458 | 375.3167 | 619.4863 | 524.0685 | 1358.6135 | 1004.0935 | 31296.3048 | 404.0912 | 842.4257 | 7021.7172 | 747.547 | 184.5175 | 5186.2651 | 293.1753 | 503.232 | 328.85 | 1037.3882 | 768.9411 | 5829.222 | 2886.9065 | 188.1769 | 462.4188
165 |  |  | MD | 608.3707 | 445.1441 | 996.1899 | 6676.4916 | 1546.8119 | 250.0677 | 240.5558 | 1408.9994 | 329.9195 | 1201.5045 | 396.6928 | 842.3401 | 659.9654 | 829.5696 | 857.7622 | 3152.0264 | 1984.2173 | 995.8459 | 393.9296 | 269.69 | 269.2734 | 584.8241 | 3831.1914 | 675.6858 | 328.9879 | 2811.1282 | 781.7359 | 1089.3181 | 737.5818 | 1418.7373 | 300.4168 | 1193.3564 | 359.2629 | 485.1484 | 2451.623 | 533.2246 | 281.0814 | 779.2631 | 239.1851 | 473.0038 | 284.4976 | 523.035 | 3297.9295 | 1083.4553 | 577.7129 | 1229.3431 | 976.1284 | 684.964 | 265.6445 | 414.7231 | 245.0726 | 651.5062 | 457.633 | 472.5372 | 378.6236 | 699.0023 | 568.5835 | 1498.4947 | 861.0853 | 19510.46 | 482.3684 | 918.0083 | 3968.1577 | 674.0911 | 198.4797 | 4605.9798 | 366.0607 | 534.0915 | 356.6452 | 1186.2429 | 736.9515 | 5734.8149 | 2675.8124 | 205.4787 | 510.1524
166 |  |  | PM | 1006.59 | 664.3183 | 1507.9851 | 13551.4024 | 2554.6034 | 391.7138 | 399.1842 | 2487.4262 | 439.8906 | 2103.3217 | 547.5432 | 1437.9097 | 1176.5469 | 1270.7167 | 1422.0284 | 5506.5267 | 3739.0078 | 1416.6991 | 605.6168 | 461.596 | 432.3843 | 929.9421 | 7736.3466 | 1154.0881 | 474.7173 | 4787.1818 | 1367.0799 | 1716.3618 | 1151.8284 | 2494.906 | 464.9489 | 1996.4041 | 577.3682 | 744.1272 | 4213.3625 | 826.8017 | 426.4985 | 1290.1268 | 373.6283 | 802.6297 | 411.3366 | 836.624 | 7119.1586 | 2039.503 | 981.4824 | 1739.5003 | 1423.7365 | 1241.0876 | 422.9011 | 702.1164 | 398.7679 | 1028.7821 | 772.3815 | 714.4743 | 620.7116 | 1104.384 | 896.8961 | 2468.1495 | 1607.7426 | 61826.6025 | 738.6723 | 1518.6447 | 9647.3922 | 1191.0412 | 321.0843 | 9386.122 | 542.3066 | 869.2545 | 577.7569 | 1842.5623 | 1263.0652 | 11231.348 | 4801.2917 | 331.7805 | 808.6975
167 |  |  | NT | 606.7177 | 405.6715 | 898.1676 | 4885.3585 | 1448.4863 | 242.7942 | 243.8993 | 1357.5089 | 280.0144 | 1138.1472 | 342.825 | 834.6803 | 672.2064 | 746.1349 | 782.6546 | 2825.1931 | 1563.0038 | 833.992 | 388.8087 | 280.4442 | 269.5052 | 575.4717 | 3238.694 | 644.1305 | 305.5991 | 2434.373 | 775.8876 | 994.7694 | 673.6164 | 1318.0997 | 288.6144 | 1143.1209 | 357.5446 | 474.2483 | 2326.4957 | 494.1182 | 251.9118 | 753.7405 | 240.8426 | 475.3038 | 257.5207 | 510.6314 | 2781.2744 | 1126.0007 | 584.9308 | 945.2474 | 869.6735 | 675.5904 | 253.7374 | 388.8736 | 249.3562 | 636.6511 | 434.1177 | 447.3309 | 364.4025 | 664.4191 | 536.5606 | 1336.2454 | 814.1404 | 13034.8924 | 451.5314 | 854.0951 | 3315.7418 | 681.4958 | 200.6281 | 3676.1749 | 338.3146 | 531.1599 | 362.5587 | 1027.5082 | 739.2466 | 4601.8349 | 2468.1311 | 210.1733 | 484.3825
168 |  | Build I-49.Auto.Commute.Delay.2010 | AM | 7.4474 | 3.309 | 26.1565 | 1897.6936 | 106.0289 | 1.9462 | 6.8814 | 178.737 | 1.1584 | 121.7114 | 1.7605 | 61.6624 | 27.4436 | 16.4835 | 94.1979 | 440.273 | 787.4052 | 36.9924 | 2.1869 | 4.0559 | 2.5873 | 7.8458 | 1693.1619 | 88.9785 | 0.65029 | 369.7499 | 38.8058 | 55.8853 | 23.2744 | 172.7571 | 3.6482 | 122.735 | 5.2953 | 9.315 | 240.362 | 26.7495 | 3.1231 | 38.7579 | 0.20188 | 11.0762 | 0.83015 | 11.8994 | 1871.7015 | 194.8224 | 27.9528 | 55.161 | 18.1728 | 82.2664 | 9.4963 | 30.0402 | 1.6104 | 5.6519 | 30.3109 | 2.8285 | 9.1505 | 18.457 | 4.4591 | 121.0268 | 194.5173 | 18198.4764 | 8.9188 | 83.4369 | 3578.6386 | 35.0312 | 1.4301 | 1574.3385 | 3.6545 | 8.7049 | 4.2239 | 66.7105 | 39.0445 | 1373.2929 | 554.7897 | 0.91879 | 10.043
169 |  |  | MD | 1.3765 | 2.4145 | 20.7757 | 1213.3816 | 35.0236 | 0.59053 | 1.7795 | 43.7061 | 1.6064 | 61.2463 | 1.2692 | 14.1578 | 2.2019 | 6.3517 | 65.0623 | 216.8137 | 326.2729 | 51.8171 | 1.6065 | 1.2212 | 1.07 | 2.1615 | 510.1953 | 37.9208 | 0.52008 | 238.7644 | 5.8948 | 26.6041 | 28.685 | 79.7291 | 1.7597 | 26.5418 | 1.0038 | 11.4783 | 89.4554 | 28.3164 | 0.74081 | 9.6582 | 0.16298 | 2.0645 | 0.76047 | 3.1028 | 536.449 | 8.3616 | 5.5188 | 76.3252 | 9.2904 | 49.7654 | 3.8572 | 22.4517 | 0.98495 | 3.4053 | 2.6613 | 2.5865 | 2.7655 | 12.277 | 1.1061 | 92.4076 | 94.6421 | 5998.3746 | 5.524 | 86.1513 | 609.5821 | 2.2664 | 0.51758 | 609.7233 | 2.4472 | 2.7911 | 1.0689 | 42.6627 | 6.7316 | 845.5538 | 219.3544 | 0.40332 | 4.7532
170 |  |  | PM | 14.0615 | 8.4046 | 73.4812 | 5457.0754 | 196.77 | 2.9587 | 10.7292 | 274.6634 | 3.681 | 212.3708 | 4.2479 | 88.8131 | 28.5036 | 31.2356 | 150.3151 | 882.1676 | 1187.5022 | 94.0897 | 6.0909 | 9.25 | 4.3635 | 11.1696 | 2278.2056 | 104.9665 | 1.5818 | 829.9165 | 52.4166 | 108.6506 | 64.4364 | 314.3972 | 6.7809 | 145.0116 | 6.8649 | 23.9955 | 355.9334 | 52.6753 | 4.8059 | 47.1558 | 0.61886 | 11.7955 | 2.8036 | 15.9018 | 2461.2552 | 139.8788 | 37.2259 | 189.9026 | 29.1029 | 147.0257 | 14.8358 | 64.3732 | 3.7351 | 12.5039 | 32.3174 | 8.3373 | 11.1509 | 38.9534 | 7.0392 | 299.9621 | 292.1435 | 40059.322 | 24.2557 | 191.1508 | 3998.532 | 30.2844 | 1.7977 | 3215.6229 | 10.2055 | 13.0496 | 6.2631 | 143.5069 | 41.3536 | 3600.0056 | 803.4029 | 1.9655 | 20.297
171 |  |  | NT | 0.082619 | 0.087612 | 0.8903 | 58.5311 | 1.9191 | 0.03075 | 0.26336 | 2.0175 | 0.10163 | 4.9948 | 0.051741 | 0.67449 | 0.16262 | 0.22489 | 2.7826 | 13.5677 | 14.4674 | 3.3416 | 0.071252 | 0.12027 | 0.087279 | 0.099769 | 20.4342 | 2.0425 | 0.024388 | 13.7427 | 0.40519 | 0.95816 | 2.1685 | 6.2113 | 0.075826 | 1.118 | 0.045769 | 1.3761 | 6.9705 | 1.3366 | 0.031876 | 0.47895 | 0.00607 | 0.15137 | 0.03596 | 0.12549 | 51.1928 | 0.60483 | 0.29996 | 5.7948 | 0.38974 | 5.5681 | 0.14385 | 1.9525 | 0.035113 | 0.26182 | 0.13067 | 0.089385 | 0.12957 | 1.2648 | 0.045818 | 3.6876 | 10.4746 | 323.4375 | 0.2296 | 9.072 | 32.8302 | 0.15826 | 0.02655 | 21.6435 | 0.10497 | 0.15854 | 0.046985 | 3.1247 | 0.33764 | 34.1141 | 25.8942 | 0.022367 | 0.17197
172 | Auto.Business | Build I-49.Auto.Business.VMT.2010 | AM | 9685.5429 | 9950.44 | 23498.6666 | 114136.4284 | 27567.3242 | 5873.5842 | 5539.1967 | 22606.5984 | 9978.2772 | 27158.8685 | 9822.7051 | 14961.4312 | 7460.7094 | 15944.899 | 33671.7655 | 53786.332 | 64118.6849 | 39376.3291 | 9678.1098 | 5229.0096 | 5936.3808 | 10889.5665 | 66240.0942 | 27141.6402 | 10630.2148 | 51792.7534 | 13162.0129 | 21171.8674 | 24723.6638 | 34090.8797 | 6681.0257 | 23184.4313 | 7571.7332 | 19230.0271 | 41629.3951 | 34584.5837 | 6380.4202 | 16491.0374 | 5239.4238 | 6201.6757 | 7678.7628 | 11638.6673 | 46049.5284 | 11083.3833 | 11853.4135 | 34466.1747 | 31466.3538 | 14107.9392 | 6586.4736 | 12645.4242 | 4897.6493 | 15258.1771 | 9277.9315 | 10241.421 | 6731.6561 | 19604.52 | 10225.1677 | 51458.8376 | 17574.0013 | 248335.6756 | 9853.9866 | 35620.9875 | 55346.3564 | 7540.5092 | 6372.5978 | 63622.1521 | 9351.6918 | 11386.7528 | 7731.0026 | 24391.2843 | 12714.7882 | 108038.2765 | 59658.9982 | 4406.0046 | 13534.4858
173 |  |  | MD | 30790.4141 | 31933.8582 | 74409.188 | 378107.6207 | 84966.2095 | 17634.7547 | 16408.3551 | 63111.2755 | 32195.4211 | 86755.0309 | 30706.8721 | 46041.3761 | 19579.5916 | 53658.1682 | 85984.0694 | 186019.2888 | 171726.2815 | 118759.8443 | 31042.1815 | 14011.0574 | 18796.346 | 36767.987 | 199249.1663 | 65403.1352 | 31274.7748 | 185168.7806 | 38443.4958 | 69834.3814 | 82519.3441 | 106927.9937 | 22974.4912 | 76922.1246 | 23141.2531 | 53983.7509 | 131423.5456 | 84269.4928 | 20838.7176 | 52659.1373 | 16872.634 | 18625.2186 | 24636.8644 | 37793.2391 | 140143.6842 | 30065.7893 | 31354.0921 | 109559.5672 | 96913.6032 | 37184.277 | 20389.4683 | 39165.9993 | 15014.9145 | 49973.4986 | 29719.5806 | 32731.7508 | 22050.278 | 64366.3406 | 31597.26 | 143380.9871 | 47043.6124 | 855673.1141 | 33964.7079 | 102642.1806 | 173441.5497 | 20849.6017 | 16406.4032 | 221744.2049 | 31215.2592 | 34581.7151 | 23263.0954 | 81760.7122 | 37451.554 | 342065.2342 | 167830.0431 | 12970.0872 | 41354.7733
174 |  |  | PM | 26039.0473 | 27071.2439 | 62668.8957 | 316647.4212 | 71863.1159 | 14885.252 | 13329.3144 | 54601.8537 | 27594.3703 | 62184.0742 | 26274.2584 | 39276.1541 | 16978.3394 | 44660.2918 | 66338.7639 | 152457.3281 | 137719.3777 | 96102.9687 | 26253.8589 | 11804.6971 | 15645.9554 | 30608.4215 | 160626.4105 | 49806.2753 | 26185.227 | 150674.3132 | 32469.0076 | 58354.717 | 60331.212 | 81303.7909 | 18910.1533 | 63665.4514 | 19886.7376 | 43307.8684 | 109720.8246 | 62593.9711 | 17609.3309 | 43290.5154 | 14292.1816 | 15702.1787 | 20979.353 | 31503.9947 | 110520.7206 | 25588.9772 | 27096.3699 | 87610.7976 | 79109.6608 | 28076.9556 | 16722.1937 | 27908.556 | 12590.2827 | 41568.7162 | 24378.672 | 27646.137 | 17961.7604 | 52402.4416 | 26942.561 | 111337.2126 | 34139.7115 | 690016.7322 | 28012.5318 | 72357.1528 | 139221.5768 | 17884.9078 | 13404.3202 | 182307.7393 | 26019.238 | 28828.3523 | 19808.5264 | 67828.3119 | 30778.7752 | 279012.5935 | 139607.9751 | 11180.8459 | 34404.51
175 |  |  | NT | 15811.7133 | 16851.8205 | 38882.6127 | 195846.1441 | 45295.8881 | 9350.1933 | 8820.9063 | 34027.5731 | 17436.2856 | 47103.6048 | 16278.9756 | 23743.3858 | 10613.7453 | 27882.6391 | 49213.2434 | 95190.8598 | 95469.7164 | 67197.3177 | 16029.078 | 7663.4608 | 9743.7758 | 18875.8412 | 106376.1843 | 38405.4324 | 17298.0631 | 94279.5996 | 20280.6239 | 36198.0745 | 43954.3349 | 57014.2208 | 11728.8021 | 39299.4127 | 11890.738 | 30371.8229 | 68338.1203 | 49877.9063 | 11194.5618 | 27352.1986 | 8669.7648 | 9778.1019 | 13086.9452 | 19588.434 | 74440.8059 | 16205.3329 | 17303.8991 | 59961.9889 | 51676.8918 | 20948.4462 | 11021.7976 | 21510.3683 | 7935.0466 | 25759.7452 | 15660.1221 | 16839.6339 | 11614.4004 | 33852.8194 | 16489.1401 | 79747.536 | 26649.4407 | 439305.2659 | 17390.3108 | 57874.3732 | 91293.2599 | 11431.9563 | 9291.1754 | 113585.128 | 16290.7777 | 18303.6208 | 12161.4974 | 42119.5865 | 20090.7604 | 178588.7196 | 90888.1656 | 6815.5 | 22009.2525
176 |  | Build I-49.Auto.Business.VHT.2010 | AM | 187.9471 | 195.5353 | 473.0726 | 3065.5886 | 563.621 | 111.0856 | 98.7913 | 462.3309 | 176.169 | 481.3384 | 185.1308 | 302.9119 | 139.299 | 314.3902 | 615.5957 | 1267.4503 | 1425.8307 | 736.5641 | 186.8343 | 94.3624 | 107.1948 | 216.3288 | 1672.97 | 489.045 | 198.2629 | 1216.9884 | 247.9136 | 451.6797 | 435.5593 | 631.994 | 130.8587 | 475.4207 | 149.5416 | 333.7823 | 832.5067 | 596.2832 | 119.4201 | 307.6562 | 101.4362 | 118.0632 | 137.6199 | 219.6047 | 1097.7406 | 219.5798 | 228.383 | 697.7622 | 587.3789 | 257.8179 | 128.9286 | 216.3484 | 96.1268 | 273.9469 | 173.4545 | 208.6725 | 123.0738 | 349.6073 | 202.6282 | 1015.8923 | 323.6214 | 8489.1243 | 200.2115 | 637.1161 | 1526.4971 | 145.2719 | 119.6978 | 1799.6207 | 177.1672 | 220.2955 | 147.0549 | 484.7055 | 244.1942 | 2687.7531 | 1227.1178 | 81.7333 | 255.6097
177 |  |  | MD | 599.8132 | 626.556 | 1496.5544 | 9823.4361 | 1729.3387 | 334.3742 | 291.6698 | 1231.6328 | 568.3695 | 1540.8077 | 578.7907 | 916.6403 | 363.0502 | 1055.7128 | 1569.5299 | 4233.6943 | 3507.4725 | 2249.6298 | 602.0123 | 253.0525 | 340.0071 | 731.1052 | 4512.684 | 1164.415 | 584.24 | 4317.8091 | 717.3252 | 1471.0518 | 1483.5732 | 1967.5124 | 449.5549 | 1536.4388 | 456.1891 | 953.5297 | 2625.0337 | 1499.4286 | 387.6454 | 964.7559 | 326.7869 | 352.0875 | 440.6041 | 709.6665 | 2947.5462 | 570.6028 | 600.7863 | 2201.6207 | 1813.0158 | 677.2068 | 397.7998 | 673.8773 | 295.0954 | 897.5647 | 549.6471 | 668.8697 | 399.9865 | 1141.3903 | 628.4345 | 2930.6875 | 844.4906 | 23493.0637 | 689.063 | 1909.2831 | 3776.975 | 398.1053 | 310.7441 | 5694.3549 | 591.4386 | 669.2696 | 441.9277 | 1609.2027 | 710.4272 | 8599.0256 | 3319.941 | 241.5791 | 779.0935
178 |  |  | PM | 508.7591 | 534.3597 | 1293.769 | 10258.6718 | 1510.4835 | 282.8362 | 238.5276 | 1141.958 | 489.2329 | 1140.1492 | 496.8412 | 805.3424 | 317.6562 | 888.6158 | 1253.5828 | 3773.2508 | 3287.9218 | 1862.596 | 511.1571 | 214.952 | 283.9558 | 611.5557 | 4198.6354 | 908.8917 | 489.9783 | 3828.7313 | 614.1323 | 1269.5221 | 1103.2842 | 1557.4267 | 372.5751 | 1312.253 | 393.7096 | 775.1153 | 2290.1256 | 1130.6354 | 329.2123 | 806.4708 | 277.1222 | 298.8981 | 376.7513 | 596.8025 | 2691.6143 | 498.6247 | 528.1379 | 1883.2034 | 1507.6099 | 521.1984 | 331.33 | 489.7235 | 249.423 | 751.3012 | 456.0503 | 568.7188 | 329.1416 | 943.2318 | 537.2079 | 2401.0895 | 629.7519 | 30162.7052 | 576.9542 | 1361.9125 | 3701.895 | 344.7151 | 254.9656 | 5806.3263 | 496.8792 | 562.4203 | 378.1432 | 1383.3572 | 592.7733 | 8581.0163 | 2942.3862 | 208.7106 | 656.7323
179 |  |  | NT | 306.9336 | 328.1124 | 762.9189 | 4173.8756 | 896.1779 | 176.6734 | 155.7944 | 640.6841 | 306.3199 | 778.5949 | 305.4825 | 464.3141 | 195.8215 | 543.3995 | 792.7943 | 2011.4245 | 1620.7777 | 1172.2295 | 309.0417 | 137.5293 | 175.491 | 373.2818 | 2054.2794 | 621.5981 | 322.0262 | 1993.6876 | 374.9832 | 743.306 | 743.2007 | 986.3651 | 227.9578 | 768.8373 | 233.7505 | 515.0395 | 1293.2794 | 794.1557 | 207.8315 | 495.1764 | 167.6212 | 183.9949 | 233.1445 | 365.3541 | 1321.3564 | 304.9982 | 326.8324 | 1116.7401 | 951.2652 | 347.9235 | 211.2286 | 347.5414 | 154.7204 | 459.4346 | 288.0271 | 341.9441 | 208.7183 | 589.9708 | 326.6045 | 1452.5939 | 425.675 | 8430.9252 | 348.5017 | 945.3813 | 1714.4602 | 216.8608 | 174.6354 | 2465.1363 | 306.4386 | 351.4504 | 230.2129 | 799.0718 | 376.7502 | 3713.8795 | 1645.6785 | 126.5013 | 410.0634
180 |  | Build I-49.Auto.Business.Delay.2010 | AM | 0.98236 | 1.7086 | 14.1615 | 663.7981 | 23.4491 | 0.43917 | 1.1602 | 39.1345 | 1.0359 | 37.387 | 1.0242 | 10.8623 | 2.3022 | 4.4774 | 83.4933 | 140.8237 | 364.2347 | 51.9075 | 1.1216 | 0.7256 | 0.51232 | 1.6758 | 423.299 | 57.206 | 0.52877 | 133.6016 | 5.5725 | 18.0018 | 20.1421 | 48.3197 | 1.1527 | 23.3238 | 1.3358 | 13.0622 | 61.0157 | 56.8983 | 0.67474 | 9.4179 | 0.10335 | 1.4691 | 0.48671 | 2.6811 | 298.0778 | 12.2684 | 5.9445 | 55.7667 | 8.7436 | 26.8463 | 2.957 | 13.0544 | 0.6373 | 2.1358 | 2.6437 | 1.6553 | 1.9542 | 7.2658 | 1.0674 | 106.8296 | 48.2695 | 3852.1082 | 3.0753 | 70.3491 | 499.4623 | 2.655 | 0.57961 | 427.9026 | 1.4656 | 2.6531 | 1.1063 | 24.2771 | 6.7611 | 510.4252 | 166.9749 | 0.34527 | 3.7945
181 |  |  | MD | 1.3486 | 3.7106 | 34.7887 | 1838.9481 | 40.5225 | 0.7198 | 1.7787 | 42.8833 | 2.8506 | 105.3894 | 1.8554 | 16.1736 | 1.0135 | 7.9464 | 173.9303 | 315.6812 | 575.181 | 165.8114 | 2.5271 | 1.0217 | 1.1037 | 2.8034 | 648.0892 | 95.6253 | 0.96743 | 422.1632 | 5.0369 | 35.9105 | 86.2721 | 110.5131 | 2.5218 | 31.168 | 1.1255 | 30.8174 | 130.484 | 143.2497 | 0.83187 | 10.9755 | 0.29095 | 1.4454 | 1.2905 | 3.9662 | 484.0875 | 3.3187 | 6.008 | 173.1867 | 17.3264 | 60.9253 | 5.514 | 42.0679 | 1.8657 | 5.1798 | 2.5369 | 4.1918 | 3.4711 | 20.7699 | 1.3361 | 275.9902 | 96.2302 | 7355.5823 | 7.882 | 235.1492 | 516.9286 | 1.0129 | 0.78638 | 906.3583 | 3.642 | 3.4498 | 1.3899 | 61.051 | 6.162 | 1472.3959 | 280.4663 | 0.53836 | 7.1031
182 |  |  | PM | 3.5534 | 6.5008 | 63.3093 | 3564.1839 | 87.9693 | 1.4509 | 2.9059 | 114.452 | 4.1466 | 92.1391 | 3.4671 | 37.1258 | 3.9205 | 17.2766 | 165.6809 | 558.9934 | 917.4873 | 155.3368 | 4.9703 | 2.3532 | 1.7894 | 5.6939 | 1061.909 | 83.7507 | 1.6917 | 657.2867 | 12.6457 | 70.5272 | 61.4391 | 123.6131 | 4.5657 | 66.3939 | 3.0917 | 32.7572 | 213.8838 | 109.3326 | 2.0277 | 21.9978 | 0.54694 | 3.1039 | 2.4516 | 8.3494 | 723.1607 | 16.0729 | 14.7134 | 230.2121 | 26.9534 | 47.1436 | 9.393 | 31.6852 | 3.2715 | 8.6199 | 6.801 | 7.4395 | 5.8149 | 29.278 | 3.3117 | 311.342 | 77.0577 | 17084.1115 | 15.2791 | 157.2526 | 1052.819 | 4.1068 | 1.1448 | 1860.2486 | 6.9951 | 6.9895 | 3.2432 | 98.8079 | 13.0954 | 2750.9504 | 401.376 | 1.192 | 14.1136
183 |  |  | NT | 0.03988 | 0.071528 | 0.8956 | 51.8886 | 1.1834 | 0.019372 | 0.12995 | 1.0755 | 0.11646 | 4.9483 | 0.050164 | 0.39016 | 0.041388 | 0.16668 | 4.7152 | 10.9311 | 14.2866 | 7.8419 | 0.058648 | 0.049592 | 0.045599 | 0.065931 | 14.924 | 3.2679 | 0.028149 | 13.8009 | 0.1646 | 0.70783 | 3.9519 | 4.7 | 0.059958 | 0.68437 | 0.026647 | 2.2251 | 5.9861 | 4.4505 | 0.021206 | 0.29856 | 0.005682 | 0.054255 | 0.035846 | 0.083253 | 25.1846 | 0.12224 | 0.16933 | 9.0435 | 0.54206 | 3.7001 | 0.11883 | 2.0739 | 0.036342 | 0.21594 | 0.057549 | 0.08064 | 0.087831 | 1.2575 | 0.029307 | 7.1677 | 5.8822 | 199.0573 | 0.17975 | 13.6408 | 15.2841 | 0.037455 | 0.023986 | 17.3753 | 0.08942 | 0.10592 | 0.030944 | 2.7682 | 0.16472 | 34.0691 | 19.2381 | 0.015203 | 0.14134
184 | Truck | Build I-49.Truck.VMT.2010 | AM | 4726.9559 | 3701.3366 | 5853.9065 | 30875.2964 | 7813.8106 | 3742.1036 | 7084.3513 | 6012.753 | 9554.8554 | 35285.061 | 3923.0582 | 5836.176 | 5264.6403 | 3761.5142 | 25418.7949 | 16053.7979 | 37172.2334 | 51091.3139 | 3730.5296 | 4966.6065 | 6602.1881 | 4961.5705 | 34821.0072 | 20515.7651 | 4279.3694 | 14657.8439 | 9197.1418 | 6217.801 | 29060.9974 | 34054.2534 | 4081.3764 | 8329.2548 | 3122.4988 | 12032.0715 | 23459.7929 | 27235.5142 | 1715.1626 | 10436.3068 | 2077.5181 | 4941.9111 | 3334.5031 | 4607.1734 | 44081.6248 | 4929.5401 | 4136.9936 | 29469.621 | 30836.48 | 23130.4309 | 3862.8636 | 17034.0909 | 2460.3359 | 7261.6413 | 3323.782 | 2726.8347 | 5005.8102 | 10366.8278 | 3893.8936 | 32176.4783 | 32762.6183 | 108277.7837 | 4465.5854 | 73253.7555 | 39377.1919 | 4225.6055 | 4874.4715 | 13500.4224 | 5149.246 | 5377.9175 | 3428.322 | 13133.6811 | 6695.5083 | 35416.5302 | 27440.9961 | 2313.1509 | 5759.9849
185 |  |  | MD | 11634.3931 | 8819.6312 | 12251.0749 | 74763.3218 | 19415.537 | 9670.1038 | 22921.9581 | 12756.5074 | 33569.2388 | 123508.7884 | 10944.7305 | 11816.3483 | 14055.5445 | 7624.0574 | 81757.5083 | 36756.3965 | 116803.8378 | 183521.5414 | 7758.5316 | 14368.3021 | 21542.512 | 12310.2788 | 98936.544 | 67871.306 | 11612.7303 | 30555.3061 | 25683.2938 | 13410.5319 | 101500.3469 | 113538.9921 | 11566.4649 | 18775.9289 | 6506.4123 | 36456.4513 | 61858.4186 | 93168.1098 | 3637.4713 | 30075.027 | 4305.1349 | 14336.3586 | 8903.1699 | 9658.4558 | 146471.3671 | 10109.6516 | 9015.0745 | 104039.3121 | 106419.6972 | 82341.4741 | 9709.0942 | 58639.59 | 5612.441 | 17170.1186 | 6924.3918 | 6084.7922 | 14152.0584 | 27614.0862 | 9491.759 | 103274.9064 | 117811.5442 | 300860.7069 | 12296.5012 | 269398.4051 | 118447.522 | 10682.714 | 14020.7274 | 28744.6484 | 14634.0689 | 13574.1966 | 7113.3796 | 38750.0303 | 17419.2789 | 87943.7574 | 72238.7085 | 5025.4024 | 12928.2371
186 |  |  | PM | 9726.096 | 7535.9654 | 11451.9433 | 63192.1933 | 16128.5809 | 7825.7199 | 16082.8118 | 11810.1168 | 22423.2257 | 82680.1372 | 8426.2416 | 11307.5803 | 11132.4601 | 7290.3702 | 57578.1526 | 32281.1987 | 83455.4058 | 121007.6153 | 7284.7997 | 10809.3249 | 15039.5375 | 10236.4819 | 75285.2247 | 46989.6034 | 9102.0349 | 28641.3972 | 19757.6937 | 12274.0414 | 68034.7801 | 78246.0438 | 8816.0178 | 16663.1302 | 6100.7842 | 26636.5475 | 49403.5919 | 63223.4229 | 3368.4276 | 22681.984 | 4052.6749 | 10767.2766 | 7053.4161 | 9017.3788 | 101140.5407 | 9586.5426 | 8191.2602 | 69298.2433 | 71839.7683 | 54575.0461 | 8003.7374 | 39645.8137 | 4940.6422 | 14747.9836 | 6493.5079 | 5438.5154 | 10803.5731 | 21913.8909 | 7984.3565 | 72825.6721 | 77634.9185 | 232241.8732 | 9547.1286 | 175220.7086 | 86944.114 | 8767.9978 | 10585.7077 | 26545.0867 | 11133.9038 | 11158.3371 | 6689.8435 | 28791.2209 | 14034.6591 | 73088.7686 | 57752.9595 | 4575.5809 | 11508.4174
187 |  |  | NT | 10086.9478 | 7510.3012 | 9609.4988 | 64241.8887 | 16919.0887 | 8599.7162 | 22447.4237 | 10101.451 | 33820.7298 | 124283.3506 | 10093.8266 | 9049.2008 | 12701.6363 | 5843.2955 | 79889.2904 | 30572.1733 | 113141.3254 | 186217.8776 | 6058.6898 | 13463.0194 | 21160.5243 | 10718.9531 | 91985.6938 | 66996.9015 | 10574.8931 | 23900.504 | 23697.721 | 10738.2819 | 102063.5562 | 112381.3357 | 10741.6882 | 15469.602 | 5087.8297 | 34818.2061 | 55562.2551 | 93038.1642 | 2879.6657 | 28133.2576 | 3353.2458 | 13448.6172 | 8045.2527 | 7585.0718 | 144807.1767 | 7815.6899 | 7268.3558 | 104983.8722 | 106586.1544 | 83313.2668 | 8512.2045 | 58681.6976 | 4657.9898 | 14556.666 | 5413.9238 | 4981.3812 | 13128.9289 | 24923.9496 | 8186.6773 | 100836.6422 | 119582.485 | 276963.3944 | 11273.5047 | 275372.1505 | 112793.5564 | 9395.4766 | 13105.2306 | 22817.8024 | 13607.4167 | 11927.1402 | 5545.717 | 36609.8728 | 15543.3871 | 76608.5743 | 64835.3031 | 4043.6881 | 10622.777
188 |  | Build I-49.Truck.VHT.2010 | AM | 88.8188 | 70.7541 | 115.029 | 749.3508 | 156.7531 | 69.6277 | 125.0986 | 121.7377 | 161.6014 | 586.0254 | 72.0671 | 116.5229 | 96.3637 | 72.4862 | 453.5637 | 348.1108 | 730.3521 | 834.8094 | 69.8212 | 87.3222 | 114.8021 | 91.7217 | 860.6499 | 357.8265 | 78.0002 | 324.6831 | 168.3108 | 127.5452 | 472.5664 | 589.0387 | 77.8376 | 165.028 | 60.7859 | 203.9448 | 415.8931 | 451.7765 | 31.6852 | 190.438 | 39.2237 | 91.0242 | 58.4019 | 85.4672 | 966.5497 | 97.0155 | 78.8267 | 488.1484 | 470.6238 | 417.4431 | 73.0356 | 278.3608 | 47.277 | 125.2505 | 61.8403 | 53.2362 | 90.2084 | 174.7091 | 74.6312 | 573.3115 | 603.4346 | 3287.536 | 86.4489 | 1245.3651 | 1053.0556 | 79.1065 | 89.2381 | 354.9237 | 94.3527 | 101.2147 | 64.7733 | 244.055 | 125.8615 | 742.7276 | 549.4364 | 42.3196 | 106.485
189 |  |  | MD | 216.607 | 167.4986 | 237.6924 | 1698.509 | 374.8331 | 179.1021 | 404.8412 | 242.5096 | 566.7462 | 2059.0721 | 199.2059 | 229.9628 | 252.587 | 144.9361 | 1423.9257 | 750.635 | 2063.1806 | 3060.3417 | 143.8633 | 250.4003 | 371.649 | 221.5107 | 2054.3358 | 1147.3425 | 210.2849 | 651.7282 | 461.7011 | 269.9331 | 1688.4064 | 1905.3405 | 220.0823 | 362.7945 | 125.9313 | 611.2745 | 1038.7337 | 1559.9039 | 66.4457 | 538.8787 | 80.9182 | 258.8127 | 154.8599 | 177.5153 | 2848.6384 | 186.0632 | 167.2316 | 1760.4262 | 1595.083 | 1466.1499 | 180.363 | 966.1031 | 106.8363 | 292.6572 | 126.7697 | 117.9955 | 252.2718 | 456.8559 | 180.3696 | 1833.2379 | 2086.0095 | 6913.1072 | 235.1592 | 4756.0632 | 2304.0637 | 195.1942 | 254.1887 | 683.6507 | 267.2761 | 250.9122 | 133.8659 | 714.2888 | 317.5828 | 1682.0129 | 1333.8971 | 91.2967 | 237.0811
190 |  |  | PM | 182.7694 | 144.2308 | 228.3538 | 1808.0196 | 325.7058 | 145.5552 | 285.8199 | 239.7664 | 380.4163 | 1422.4865 | 154.6894 | 226.0883 | 202.9788 | 140.8405 | 1046.0495 | 723.5909 | 1697.1372 | 2036.2541 | 136.5718 | 191.0583 | 261.3222 | 188.0844 | 1848.6997 | 812.1107 | 165.7468 | 668.7662 | 364.7003 | 254.6277 | 1144.9645 | 1395.7995 | 168.6565 | 331.0839 | 118.8296 | 454.9443 | 877.9091 | 1066.0653 | 62.232 | 412.4064 | 76.4876 | 197.3428 | 123.6789 | 167.3839 | 2247.535 | 182.3703 | 155.7396 | 1207.8525 | 1091.9295 | 1010.0283 | 151.3033 | 669.894 | 95.0371 | 254.3271 | 120.5178 | 106.2796 | 194.1793 | 372.5699 | 152.9434 | 1337.6376 | 1450.9742 | 7867.9826 | 185.7586 | 3093.9904 | 2313.5504 | 162.8966 | 193.2307 | 811.8824 | 204.9493 | 209.6254 | 126.5176 | 546.0251 | 261.3574 | 1633.6627 | 1162.2351 | 83.8004 | 213.3424
191 |  |  | NT | 186.6535 | 141.7656 | 182.2778 | 1201.1431 | 316.8699 | 158.7884 | 393.264 | 186.0353 | 567.0369 | 1850.1516 | 182.3279 | 173.2484 | 226.7567 | 109.7993 | 1171.2739 | 566.7339 | 1665.4439 | 2745.6203 | 111.2579 | 232.4715 | 362.8019 | 189.8393 | 1459.5177 | 984.0374 | 190.6107 | 461.6749 | 421.083 | 211.8533 | 1520.4394 | 1670.5914 | 203.4554 | 293.692 | 98.1391 | 559.3932 | 885.3911 | 1356.2983 | 52.1763 | 497.9925 | 62.7824 | 240.1409 | 139.0971 | 138.4167 | 2181.0657 | 142.3359 | 132.7088 | 1575.2474 | 1569.4309 | 1260.3613 | 155.3967 | 871.0166 | 87.8575 | 245.3807 | 98.3661 | 95.9856 | 231.8891 | 399.7383 | 154.7853 | 1509.1116 | 1763.874 | 4293.3419 | 212.8873 | 4041.6627 | 1717.782 | 170.6171 | 236.1492 | 437.845 | 247.1504 | 217.4976 | 104.0785 | 643.5051 | 279.2849 | 1257.9179 | 1034.8377 | 73.0121 | 193.2748
192 |  | Build I-49.Truck.Delay.2010 | AM | 0.47024 | 0.4116 | 2.9232 | 151.9903 | 6.8284 | 0.2724 | 1.0375 | 10.3197 | 0.908 | 57.995 | 0.38429 | 4.135 | 1.5528 | 0.85677 | 75.4531 | 37.9827 | 172.857 | 79.1568 | 0.37543 | 0.7203 | 0.78578 | 0.48679 | 284.0387 | 51.2686 | 0.19791 | 35.5226 | 3.8405 | 3.7539 | 33.7721 | 73.4527 | 0.42541 | 6.2957 | 0.41247 | 8.7136 | 32.5079 | 50.7436 | 0.19108 | 4.718 | 0.039715 | 1.4705 | 0.19696 | 0.97978 | 301.0521 | 6.35 | 2.3062 | 42.2081 | 4.0422 | 69.2185 | 1.4096 | 22.9618 | 0.23181 | 1.0091 | 1.0348 | 0.24688 | 1.4692 | 4.1542 | 0.27936 | 74.5433 | 125.7059 | 1556.14 | 0.97581 | 185.4186 | 434.1054 | 1.6054 | 0.41091 | 87.2915 | 0.40887 | 1.4139 | 0.42949 | 12.1292 | 3.7033 | 117.3818 | 101.7822 | 0.20316 | 1.1038
193 |  |  | MD | 0.58591 | 0.62235 | 4.5313 | 294.5111 | 8.4366 | 0.33868 | 3.6868 | 7.187 | 3.7394 | 233.2525 | 0.83762 | 3.2686 | 1.0156 | 0.87699 | 228.2229 | 61.748 | 346.7099 | 378.1892 | 0.59656 | 1.7028 | 1.6926 | 0.60322 | 477.994 | 152.2413 | 0.40757 | 58.7219 | 4.6928 | 4.492 | 183.1551 | 223.3467 | 0.95806 | 5.9821 | 0.31427 | 26.2373 | 47.9417 | 206.1096 | 0.18381 | 5.8923 | 0.067334 | 1.8006 | 0.47288 | 0.92786 | 689.0895 | 1.2323 | 1.8386 | 211.3294 | 18.4492 | 240.8141 | 2.2204 | 100.2298 | 0.435 | 1.7353 | 0.61617 | 0.37105 | 2.1054 | 11.3241 | 0.28687 | 282.3504 | 383.0913 | 2290.6237 | 2.0329 | 883.1029 | 505.4016 | 0.56618 | 0.7144 | 127.1822 | 1.1655 | 1.9703 | 0.37354 | 35.9747 | 3.1058 | 205.3808 | 189.6605 | 0.26522 | 1.3891
194 |  |  | PM | 1.3782 | 1.2155 | 9.4394 | 597.078 | 17.924 | 0.64414 | 4.2397 | 21.2125 | 3.7318 | 191.381 | 1.1678 | 8.5724 | 2.922 | 2.3209 | 195.1839 | 105.7715 | 455.2313 | 255.3394 | 1.2811 | 3.09 | 2.1667 | 1.3524 | 619.0726 | 115.2049 | 0.60861 | 106.4277 | 11.9948 | 10.6905 | 125.2121 | 221.3042 | 1.5128 | 13.8077 | 0.92183 | 24.5112 | 76.0831 | 140.0943 | 0.52594 | 9.3691 | 0.14623 | 2.9944 | 0.84261 | 2.1674 | 734.835 | 6.3575 | 4.6014 | 166.1528 | 14.1674 | 192.3337 | 3.4148 | 79.1348 | 0.81684 | 2.7828 | 1.8688 | 0.76535 | 2.8573 | 14.4444 | 0.80312 | 222.4955 | 323.0491 | 4206.1057 | 3.6368 | 565.5266 | 964.2525 | 2.4401 | 0.88447 | 289.3207 | 2.0611 | 3.3684 | 0.96444 | 39.2311 | 6.2145 | 364.1061 | 229.499 | 0.61976 | 3.0211
195 |  |  | NT | 0.035528 | 0.020562 | 0.19406 | 14.9954 | 0.43631 | 0.017258 | 0.5076 | 0.26778 | 0.32508 | 20.2878 | 0.050824 | 0.12862 | 0.090635 | 0.028483 | 10.24 | 4.4416 | 15.7671 | 34.4135 | 0.025403 | 0.17616 | 0.13866 | 0.028629 | 19.112 | 8.414 | 0.022751 | 3.236 | 0.3515 | 0.13548 | 15.8653 | 18.5678 | 0.061865 | 0.22642 | 0.012277 | 3.1289 | 4.2513 | 10.4923 | 0.007683 | 0.30798 | 0.00203 | 0.14953 | 0.027672 | 0.030133 | 64.0307 | 0.068697 | 0.079933 | 20.3466 | 1.5693 | 25.2053 | 0.080771 | 8.9944 | 0.014803 | 0.12971 | 0.020375 | 0.011147 | 0.098706 | 1.4176 | 0.011921 | 12.825 | 40.16 | 116.3259 | 0.092509 | 90.7069 | 29.2322 | 0.036354 | 0.038649 | 3.3653 | 0.064813 | 0.11657 | 0.013128 | 4.994 | 0.15404 | 7.0355 | 22.8789 | 0.012465 | 0.042992
147 | Build I-69 | 2010
148 | Auto.Leisure | Build I-65.Auto.Leisure.VMT.2010 | AM | 21971.0921 | 21393.8462 | 52753.4585 | 260794.8822 | 63067.1676 | 13390.5898 | 11120.5712 | 51060.4758 | 22054.7651 | 67203.2221 | 22833.1964 | 31675.3885 | 16197.0852 | 36986.0961 | 67467.9878 | 123905.7774 | 130644.6034 | 84005.4844 | 21000.6072 | 10392.2413 | 13035.2317 | 24060.1065 | 142476.0076 | 50819.0518 | 22335.6443 | 116433.4823 | 27240.6447 | 47201.1384 | 60695.4103 | 80809.1702 | 14553.3396 | 52292.1565 | 16430.5345 | 43875.0414 | 92023.4587 | 64950.5323 | 13177.8308 | 37135.1237 | 11261.1527 | 13353.0941 | 16637.209 | 24274.781 | 107572.612 | 22105.6789 | 24417.0695 | 81785.6218 | 73315.0225 | 36454.2778 | 13795.4546 | 30441.1589 | 10362.2371 | 32480.2322 | 19170.1776 | 24401.1061 | 14439.5381 | 42649.2204 | 23649.1912 | 105393.2768 | 44678.0387 | 562197.4184 | 22450.4151 | 93004.1448 | 125678.472 | 16238.0464 | 13450.1035 | 150081.2889 | 20659.6936 | 24392.905 | 16336.9432 | 57628.6177 | 27787.0058 | 229723.7317 | 133995.6457 | 9135.2796 | 27846.7876
149 |  |  | MD | 79310.7891 | 78367.7538 | 191581.7395 | 975691.8768 | 218530.2146 | 45577.3968 | 42582.5096 | 160237.5885 | 76659.5475 | 248506.9143 | 78245.0463 | 115593.9035 | 50026.5444 | 138153.8041 | 244957.5287 | 492535.5826 | 449629.6222 | 276528.0965 | 78358.5607 | 35001.9604 | 47984.983 | 94582.3214 | 545822.9332 | 179182.7904 | 74628.1155 | 488035.3826 | 97820.0143 | 178179.4269 | 229691.8309 | 295480.0757 | 58927.3275 | 201691.2907 | 58286.0369 | 156047.8736 | 342001.88 | 236563.8741 | 48102.3867 | 137594.7033 | 42484.5084 | 47671.6554 | 60339.8597 | 96430.7623 | 383938.5361 | 72147.8048 | 77762.5421 | 280749.6122 | 248466.5823 | 108362.9222 | 52480.6842 | 111024.7228 | 38293.252 | 126509.3836 | 75305.039 | 85879.705 | 57404.8397 | 164211.8968 | 81544.585 | 398810.1194 | 138512.0549 | 2294996.1798 | 88552.8691 | 303102.1823 | 468323.3074 | 52019.7685 | 46153.143 | 585620.6921 | 78636.0825 | 86669.0341 | 58512.7758 | 215048.2554 | 102059.5511 | 887523.8534 | 458377.7691 | 32032.9251 | 104807.6907
150 |  |  | PM | 64481.8803 | 63012.218 | 155065.4512 | 784256.938 | 177988.6629 | 36693.9367 | 31780.6935 | 134023.9791 | 62751.6084 | 164868.6573 | 64366.186 | 93485.452 | 40769.1354 | 110463.385 | 168153.8314 | 387193.0615 | 333073.8075 | 201000.0208 | 63302.6086 | 27478.346 | 37850.9428 | 75137.2249 | 405704.0861 | 121456.1913 | 59361.0711 | 380613.5788 | 77159.6627 | 142101.0232 | 155973.2594 | 208348.3715 | 46091.2366 | 159172.4894 | 47719.3305 | 116144.2329 | 271111.9437 | 156143.1862 | 38211.4457 | 108127.5355 | 34237.4845 | 37906.0438 | 48793.1974 | 75616.8364 | 281452.0874 | 58138.6589 | 63289.1769 | 209937.5693 | 190625.0375 | 75943.8015 | 40585.5134 | 72234.5463 | 30379.3712 | 100048.6819 | 59330.2394 | 70007.6339 | 44076.4796 | 125804.1243 | 66999.187 | 282909.6194 | 91431.1275 | 1753374.8073 | 69956.5127 | 195942.7686 | 349488.6348 | 42932.1494 | 33735.3593 | 464929.6259 | 62579.1318 | 68559.5157 | 47176.8029 | 171971.2562 | 77432.0588 | 685393.3521 | 355297.5461 | 26149.2737 | 82878.5804
151 |  |  | NT | 39026.2489 | 39346.7785 | 96186.732 | 489110.8051 | 111331.6843 | 22797.7409 | 20166.1227 | 82523.5688 | 39505.8862 | 154519.4998 | 40105.9731 | 55883.6793 | 24086.9372 | 69722.188 | 115390.4495 | 240340.5867 | 221472.7966 | 177507.5217 | 38581.3121 | 16493.616 | 23385.106 | 46465.1513 | 259284.5307 | 85718.0161 | 40221.5764 | 235524.4132 | 46330.7799 | 88304.3708 | 142059.7465 | 173310.0779 | 28658.4011 | 99490.8073 | 28429.2325 | 72731.5636 | 164807.8043 | 113018.6557 | 24760.0698 | 67142.4202 | 20880.9562 | 22863.1923 | 30746.2113 | 46482.806 | 216438.9972 | 35216.3356 | 39154.6414 | 166738.3038 | 141746.2329 | 72096.3735 | 24962.0491 | 70096.7885 | 18499.9504 | 61975.2854 | 36074.3446 | 42467.4238 | 27362.342 | 85445.9681 | 40701.023 | 190197.1596 | 97305.489 | 1142237.0875 | 43752.6724 | 218558.3657 | 249366.3095 | 25465.8836 | 20622.6833 | 292591.8862 | 39376.4592 | 44263.9819 | 28229.2342 | 108244.3631 | 47099.9475 | 430416.5938 | 218857.4614 | 15603.6719 | 50071.7921
152 |  | Build I-65.Auto.Leisure.VHT.2010 | AM | 426.6881 | 422.5742 | 1066.2872 | 7421.9933 | 1288.8864 | 202 | 198.1959 | 1047.0921 | 390.1066 | 1183.5422 | 430.5617 | 643.6736 | 272 | 730.0242 | 1237.7291 | 2939.8596 | 3019.8954 | 1579.6104 | 406.8138 | 187.5409 | 136 | 380 | 3617.2957 | 924.6621 | 418.2187 | 2754.2234 | 514.4431 | 1012.9485 | 1057.6899 | 1490.7527 | 286.1698 | 1078.8177 | 324.4751 | 761.868 | 1863.1022 | 1132.6395 | 247.3242 | 694.3337 | 218.8658 | 154 | 298.4388 | 459.0398 | 2556.123 | 440.8204 | 471.9436 | 1660.8052 | 1373.1418 | 663.4308 | 271.9686 | 516.6255 | 203.8426 | 585.9805 | 359.1487 | 498.4464 | 264.3081 | 762.4524 | 469.4503 | 2120.2022 | 820.8308 | 19313.1861 | 458.1015 | 1648.7091 | 3496.294 | 314.1084 | 253.0812 | 4291.1514 | 393.0075 | 472.9869 | 311.0268 | 1153.2328 | 534.3333 | 5993.5227 | 2763.5192 | 169.3575 | 529.3433
153 |  |  | MD | 1546.8091 | 1542.6118 | 3862.3519 | 26741.3728 | 4461.8649 | 663 | 755.7508 | 3131.7082 | 1354.417 | 4384.1874 | 1476.3672 | 2303.5154 | 626 | 2722.1919 | 4447.5695 | 11227.4692 | 9193.398 | 5254.9699 | 1523.3283 | 630.8476 | 569 | 1385 | 12318.9763 | 3176.4589 | 1398.4474 | 11391.8188 | 1824.6227 | 3761.7155 | 4098.5772 | 5396.5549 | 1154.292 | 4031.7462 | 1149.0638 | 2730.7065 | 6857.2232 | 4188.244 | 896.3317 | 2519.6397 | 824.292 | 600 | 1079.5799 | 1809.817 | 8050.6232 | 1372.8508 | 1492.7111 | 5615.1048 | 4642.606 | 1963.607 | 1024.5644 | 1899.0563 | 752.3018 | 2275.304 | 1392.9147 | 1756.0037 | 1040.5072 | 2917.9251 | 1624.4336 | 8086.2441 | 2478.6464 | 62960.8816 | 1799.8403 | 5584.8354 | 10149.8409 | 995.653 | 869.5341 | 15084.6944 | 1492.885 | 1679.5834 | 1112.183 | 4243.3618 | 1927.1753 | 23020.7423 | 9030.158 | 596.8753 | 1978.2407
154 |  |  | PM | 1261.3297 | 1249.6344 | 3211.3109 | 27810.379 | 3754.3623 | 596 | 568.0517 | 2808.365 | 1114.0252 | 3011.6587 | 1218.5604 | 1921.6097 | 471 | 2202.3767 | 3176.1719 | 9616.6083 | 8034.4171 | 3940.0435 | 1236.1658 | 499.9596 | 488 | 1007 | 10646.7275 | 2213.4108 | 1113.8521 | 9702.7718 | 1460.7321 | 3103.9663 | 2836.9609 | 3978.7736 | 910.0915 | 3289.1537 | 944.84 | 2065.8639 | 5704.3295 | 2820.2728 | 716.2633 | 2014.2891 | 665.4733 | 521 | 877.0238 | 1433.0206 | 6870.5888 | 1135.9786 | 1236.5576 | 4507.3832 | 3653.6334 | 1406.1715 | 806.4034 | 1262.1981 | 602.1565 | 1812.4706 | 1109.8373 | 1442.1687 | 807.3885 | 2271.2429 | 1338.3112 | 6106.1083 | 1686.5049 | 77681.9838 | 1445.3435 | 3663.5623 | 9313.7254 | 829.1855 | 640.3365 | 14862.1878 | 1198.8158 | 1340.1217 | 901.1862 | 3524.1864 | 1487.7757 | 22227.589 | 7486.9182 | 488.2538 | 1586.657
155 |  |  | NT | 759.0032 | 769.0796 | 1893.2938 | 10482.8875 | 2210.0564 | 330 | 356.1902 | 1557.2822 | 694.4602 | 2476.5226 | 753.5854 | 1094.8753 | 345 | 1360.9581 | 1865.4754 | 5095.3264 | 3807.3175 | 3006.0503 | 746.5431 | 296.5551 | 222 | 622 | 5040.1897 | 1394.7045 | 753.0002 | 4999.9296 | 859.5309 | 1818.4457 | 2319.5398 | 2906.6015 | 558.4367 | 1948.0474 | 559.1715 | 1243.3311 | 3162.0133 | 1815.9352 | 460.3616 | 1215.5781 | 404.5784 | 230 | 547.9162 | 868.2635 | 3741.0391 | 666.4696 | 742.8846 | 3010.345 | 2551.7845 | 1156.6068 | 481.0287 | 1099.1124 | 361.4096 | 1108.8061 | 664.4514 | 863.9744 | 492.0763 | 1490.3638 | 808.4935 | 3505.5893 | 1509.3724 | 21858.6138 | 879.0097 | 3444.2869 | 4589.446 | 486.319 | 389.3862 | 6368.5497 | 742.4542 | 850.902 | 535.0011 | 2057.9602 | 884.6595 | 9108.8935 | 3990.3059 | 290.1971 | 937.2093
156 |  | Build I-65.Auto.Leisure.Delay.2010 | AM | 2.2627 | 3.9718 | 32.3992 | 1898.4654 | 53.6478 | 0.98627 | 2.5722 | 89.8541 | 2.8275 | 98.1891 | 2.5189 | 24.413 | 5.0246 | 10.9221 | 163.6512 | 334.1534 | 813.9018 | 119.8102 | 2.5597 | 1.6133 | 1.1769 | 4.0384 | 895.5591 | 105.9191 | 1.1556 | 312.8693 | 12.0747 | 42.5165 | 53.7697 | 122.3535 | 2.7294 | 56.6641 | 3.3173 | 30.3897 | 136.9276 | 103.7708 | 1.5857 | 23.0637 | 0.22287 | 3.3103 | 1.0792 | 5.9288 | 702.363 | 26.0749 | 12.0964 | 138.577 | 21.6905 | 73.0583 | 7.1347 | 34.7643 | 1.429 | 4.7438 | 5.7359 | 4.1432 | 4.4816 | 16.1304 | 2.6367 | 216.6516 | 130.088 | 8744.5466 | 7.3937 | 188.1743 | 1169.1705 | 5.8115 | 1.3465 | 1027.8256 | 3.5618 | 6.0598 | 2.5346 | 59.8886 | 16.2867 | 1260.528 | 368.3332 | 0.73421 | 8.5767
157 |  |  | MD | 3.2882 | 9.5166 | 91.2396 | 6092.5116 | 105.1301 | 1.846 | 4.7053 | 109.3083 | 7.6263 | 319.5932 | 4.6909 | 42.1638 | 2.5528 | 20.8225 | 522.0882 | 841.3723 | 1528.7994 | 406.6711 | 6.5117 | 2.7785 | 2.8903 | 7.4687 | 1828.1943 | 276.6709 | 2.2733 | 1130.1357 | 13.2237 | 93.685 | 258.0425 | 328.291 | 6.6315 | 83.1775 | 2.9156 | 94.5153 | 344.3398 | 415.2217 | 2.0984 | 28.8816 | 0.72981 | 3.826 | 3.2143 | 10.2439 | 1379.1233 | 7.8666 | 14.929 | 455.1874 | 44.6535 | 193.4014 | 14.7737 | 128.5489 | 4.888 | 13.2884 | 6.499 | 11.1632 | 9.1219 | 52.3254 | 3.5113 | 796.2252 | 307.741 | 19845.884 | 20.989 | 711.8121 | 1435.2453 | 2.5133 | 2.3539 | 2404.2393 | 9.5389 | 8.5807 | 3.5627 | 163.8514 | 17.6189 | 4486.201 | 799.4411 | 1.3509 | 18.6989
158 |  |  | PM | 8.7218 | 16.0647 | 159.9559 | 11167.3323 | 220.697 | 3.6025 | 7.2286 | 283.1379 | 10.4151 | 255.8389 | 8.5271 | 91.8028 | 9.4648 | 43.7643 | 434.6741 | 1433.705 | 2269.2131 | 330.5138 | 12.3284 | 5.9649 | 4.4523 | 14.6162 | 2733.0106 | 206.4678 | 3.8114 | 1688.0928 | 30.7614 | 176.7247 | 169.1486 | 330.7967 | 11.5369 | 170.4931 | 7.8097 | 92.2128 | 537.8882 | 275.8878 | 4.881 | 56.3073 | 1.314 | 7.7116 | 5.8409 | 20.431 | 1890.5536 | 36.5132 | 34.2329 | 546.4038 | 66.5503 | 137.0386 | 24.0684 | 89.0239 | 8.211 | 21.1717 | 16.7697 | 19.3056 | 14.5173 | 70.2158 | 8.4752 | 802.9664 | 224.3904 | 44426.96 | 39.3783 | 435.2177 | 2683.1851 | 9.758 | 3.0195 | 4751.9588 | 17.7999 | 16.8119 | 7.9155 | 257.8932 | 34.1911 | 7798.1148 | 1038.0731 | 2.8371 | 35.3345
159 |  |  | NT | 0.087283 | 0.17303 | 2.2598 | 152.9469 | 2.9098 | 0.04598 | 0.29843 | 2.6033 | 0.30117 | 18.8061 | 0.12059 | 0.95902 | 0.085028 | 0.42684 | 10.9862 | 27.9032 | 34.7462 | 24.9915 | 0.14464 | 0.11057 | 0.11102 | 0.17319 | 36.5075 | 7.1414 | 0.064107 | 35.3553 | 0.37085 | 1.7891 | 15.2086 | 17.2601 | 0.15116 | 1.7812 | 0.066032 | 5.1938 | 14.9871 | 9.8457 | 0.053293 | 0.74905 | 0.0136 | 0.12748 | 0.086487 | 0.2004 | 76.4164 | 0.26866 | 0.38254 | 26.1987 | 1.552 | 15.8728 | 0.28801 | 8.1131 | 0.08991 | 0.5277 | 0.13525 | 0.20789 | 0.20728 | 3.1254 | 0.074133 | 16.8181 | 25.415 | 513.8547 | 0.46604 | 56.5621 | 45.0156 | 0.081359 | 0.053552 | 45.1403 | 0.22707 | 0.25101 | 0.073284 | 7.2275 | 0.39233 | 94.773 | 44.8604 | 0.034826 | 0.34394
160 | Auto.Commute | Build I-65.Auto.Commute.VMT.2010 | AM | 30425.01 | 18896.124 | 40106.6756 | 212311.463 | 68548.176 | 11950.2972 | 12996.052 | 69979.0345 | 12703.9246 | 66127.9344 | 15252.4915 | 40850.3664 | 39283.0458 | 37036.9191 | 42827.3276 | 127406.6974 | 81630.7781 | 35967.899 | 17026.4866 | 15035.8341 | 13592.4162 | 27099.2974 | 168710.6604 | 36100.0669 | 13314.8737 | 107556.5447 | 42920.0475 | 44596.4938 | 34645.8098 | 74702.7972 | 13326.6436 | 54925.2248 | 16661.8282 | 21320.6374 | 125691.9288 | 23728.7377 | 13227.3023 | 40725.9261 | 10446.8386 | 26549.5111 | 12264.073 | 25210.4395 | 166497.1135 | 64619.7246 | 29943.0731 | 42921.4109 | 38408.3585 | 38454.1512 | 11695.7911 | 23415.8901 | 11356.0778 | 32420.5908 | 23587.7051 | 19258.7292 | 20374.9146 | 34134.5868 | 26730.5562 | 60012.3031 | 51171.9351 | 697531.3056 | 19580.6724 | 44429.7954 | 195491.1009 | 38581.3113 | 9537.5883 | 169255.4344 | 15258.7877 | 25926.6954 | 17245.7222 | 50701.7135 | 39628.4566 | 206275.0244 | 129881.0829 | 10086.7568 | 24225.5977
161 |  |  | MD | 31499.5339 | 22760.829 | 49201.1728 | 254293.8945 | 77169.5918 | 13255.3192 | 13682.4189 | 73112.3307 | 18566.0084 | 66095.0077 | 20981.2326 | 42880.3222 | 36518.1379 | 42656.0551 | 45558.7141 | 140173.9253 | 91342.7387 | 48661.4652 | 20361.8445 | 15079.4299 | 14888.602 | 29935.8235 | 170278.8047 | 36872.43 | 17408.5965 | 122582.0285 | 42308.8435 | 52090.1562 | 39617.1441 | 76537.8374 | 15432.3485 | 59962.1092 | 18293.5672 | 26469.0547 | 128082.1946 | 27925.6524 | 15095.6756 | 42864.3328 | 12146.5685 | 25546.5652 | 15738.7654 | 27895.8543 | 158800.8602 | 59158.322 | 30711.2302 | 58425.7711 | 48898.166 | 37661.2645 | 13228.1513 | 23854.7651 | 12310.8296 | 36339.8221 | 24476.556 | 23087.7638 | 20902.9589 | 39025.2983 | 29033.1483 | 68608.7562 | 47998.8777 | 716321.9498 | 23533.3547 | 48129.793 | 187394.8019 | 36229.8319 | 10294.187 | 186077.3335 | 19217.8995 | 27734.913 | 18857.3886 | 59996.6798 | 39451.6423 | 226652.0094 | 135934.3648 | 11048.6022 | 27027.6055
162 |  |  | PM | 51562.8457 | 33695.8408 | 72220.077 | 374590.6339 | 119881.3966 | 20654.9745 | 22384.8096 | 118695.9847 | 24678.9364 | 109885.7668 | 28736.6958 | 69978.8761 | 63830.6656 | 64233.255 | 73016.0994 | 220644.301 | 140748.7538 | 67156.5738 | 31136.2709 | 25448.3496 | 23776.8426 | 47340.4525 | 280720.8507 | 61010.1331 | 25066.7785 | 188890.8494 | 71947.9439 | 78872.7049 | 60782.3412 | 126106.9918 | 23698.8468 | 95284.1811 | 29168.831 | 40138.6563 | 209271.4406 | 42711.4256 | 22757.74 | 69535.0819 | 18898.2031 | 42932.9636 | 22591.8958 | 44072.4643 | 269389.5011 | 104816.4202 | 50819.4785 | 79336.9557 | 70221.0424 | 65385.2402 | 20549.9396 | 38896.1983 | 19893.4841 | 57021.4436 | 39761.6529 | 34818.7116 | 33897.7136 | 60498.9212 | 45654.7954 | 105563.7232 | 82845.4617 | 1157578.9406 | 35378.4534 | 77508.5346 | 317391.6334 | 62769.9736 | 16616.32 | 288770.7433 | 28082.7322 | 44799.6104 | 30338.6741 | 88940.4411 | 66183.4003 | 353101.8325 | 222159.2969 | 17776.0396 | 42183.0279
163 |  |  | NT | 31535.6781 | 20848.2034 | 45240.1333 | 224029.898 | 73528.3115 | 12889.5001 | 13984.2273 | 72676.3276 | 15858.5719 | 65785.8696 | 18132.963 | 43236.7565 | 37327.2675 | 38565.0636 | 44720.3386 | 134567.3123 | 85443.6179 | 42333.775 | 20240.8952 | 15766.7736 | 14976.9522 | 29630.4057 | 165363.018 | 37264.4586 | 16218.4535 | 115324.0605 | 42353.553 | 48770.8406 | 37516.7343 | 75254.9833 | 14923.9412 | 58805.2921 | 18254.0945 | 26512.6863 | 126266.2168 | 27259.5505 | 13580.948 | 41991.6701 | 12220.5883 | 25788.9705 | 14246.0809 | 27401.7267 | 157721.1631 | 62008.2388 | 31451.5255 | 48183.8262 | 43905.0914 | 39849.6516 | 12822.2459 | 23582.3018 | 12558.9266 | 35731.7599 | 23317.5881 | 22080.8935 | 20242.9771 | 37647.3605 | 27464.8085 | 65079.338 | 50519.9107 | 675118.4787 | 22368.4343 | 49323.6914 | 184054.9843 | 36813.5383 | 10429.6041 | 171049.7293 | 17869.0953 | 27740.726 | 19235.4346 | 53674.599 | 39955.4228 | 212250.6967 | 135662.9896 | 11337.832 | 25889.2745
164 |  | Build I-65.Auto.Commute.VHT.2010 | AM | 592.9483 | 371.2207 | 824.2996 | 6778.5731 | 1458.1872 | 176 | 233.5466 | 1481.7096 | 226.1695 | 1255.4637 | 290.604 | 848.2341 | 432 | 729.8656 | 837.2676 | 3094.5588 | 2271.2744 | 758.2176 | 330.5399 | 271.0763 | 157 | 282 | 4952.0904 | 709.6589 | 252.4375 | 2616.4896 | 824.7946 | 964.5446 | 640.9848 | 1465.2333 | 261.061 | 1189.7126 | 330.7548 | 394.6904 | 2528.2362 | 458.0048 | 247.8248 | 768.7224 | 206.7252 | 398 | 223.1131 | 481.1158 | 4747.3058 | 1364.0421 | 583.355 | 892.2693 | 784.4358 | 725.6914 | 242.6966 | 411.5776 | 227.3084 | 583.5504 | 469.3704 | 393.3304 | 375.2881 | 619.491 | 524.0685 | 1358.6135 | 1003.6127 | 31291.3772 | 401.8524 | 841.1878 | 7013.0116 | 747.547 | 184.5174 | 5186.2651 | 293.1756 | 503.2093 | 328.85 | 1037.4348 | 768.9397 | 5894.2892 | 2886.8405 | 188.1767 | 462.4188
165 |  |  | MD | 608.2944 | 445.0876 | 996.1899 | 6923.3491 | 1546.811 | 200 | 240.5538 | 1408.9994 | 330.3363 | 1201.4717 | 396.6812 | 842.3401 | 440 | 829.585 | 857.7622 | 3152.0047 | 1984.2173 | 994.83 | 393.9295 | 269.689 | 109 | 355 | 3831.1848 | 675.6858 | 328.9858 | 2810.7772 | 781.7208 | 1089.304 | 737.5899 | 1418.4136 | 300.421 | 1193.3557 | 359.2626 | 485.141 | 2451.2751 | 533.2246 | 281.0853 | 779.1528 | 239.1828 | 373 | 284.4976 | 523.035 | 3296.6703 | 1083.4553 | 577.7129 | 1229.3469 | 976.1269 | 684.2826 | 265.6085 | 414.7205 | 245.0726 | 651.5139 | 457.633 | 472.5172 | 378.6043 | 699.0085 | 568.5835 | 1498.4947 | 860.4163 | 19508.2325 | 477.1981 | 915.6126 | 3965.7633 | 674.0911 | 198.4796 | 4605.9798 | 366.0608 | 534.0416 | 356.6452 | 1186.2077 | 736.9509 | 5827.0332 | 2675.7539 | 205.4787 | 510.1524
166 |  |  | PM | 1006.3024 | 664.196 | 1507.9851 | 14431.2141 | 2554.6015 | 292 | 399.1794 | 2487.4262 | 440.422 | 2103.3222 | 547.5314 | 1437.9097 | 7176 | 1270.7624 | 1422.0284 | 5506.5085 | 3739.0078 | 1415.3761 | 605.6166 | 461.5986 | 222 | 530 | 7736.3251 | 1154.0881 | 474.7152 | 4786.7033 | 1367.0761 | 1716.3478 | 1151.8456 | 2494.4091 | 464.9557 | 1996.4033 | 577.3679 | 744.1166 | 4212.3407 | 826.8017 | 426.5143 | 1290.0171 | 373.6228 | 603 | 411.3366 | 836.624 | 7113.7971 | 2039.503 | 981.4824 | 1739.51 | 1423.7349 | 1238.5914 | 422.8625 | 702.1119 | 398.7679 | 1028.7933 | 772.3815 | 714.4251 | 620.6911 | 1104.3947 | 896.8962 | 2468.1495 | 1604.9942 | 61820.6555 | 733.5964 | 1512.6365 | 9642.7513 | 1191.0412 | 321.0842 | 9386.122 | 542.3069 | 869.2046 | 577.7569 | 1842.5271 | 1263.063 | 11478.682 | 4801.1775 | 331.7803 | 808.6975
167 |  |  | NT | 606.7099 | 405.6679 | 898.1676 | 4892.7589 | 1448.4862 | 193 | 243.8989 | 1357.5089 | 280.148 | 1138.1438 | 342.8183 | 834.6803 | 472 | 746.1358 | 782.6546 | 2825.1811 | 1563.0038 | 833.9093 | 388.8087 | 280.4441 | 100 | 374 | 3238.6936 | 644.1305 | 305.5978 | 2434.3378 | 775.8864 | 994.7612 | 673.6169 | 1318.0729 | 288.6146 | 1143.1204 | 357.5444 | 474.2465 | 2326.4616 | 494.1182 | 251.912 | 753.675 | 240.8424 | 375 | 257.5207 | 510.6314 | 2781.1185 | 1126.0007 | 584.9308 | 945.2474 | 869.6734 | 675.5005 | 253.7356 | 388.8734 | 249.3562 | 636.6515 | 434.1177 | 447.3296 | 364.4013 | 664.4198 | 536.5606 | 1336.2454 | 814.0484 | 13034.7216 | 448.3912 | 853.7942 | 3315.5896 | 681.4958 | 200.628 | 3676.1749 | 338.3146 | 531.1299 | 362.5587 | 1027.5006 | 739.2466 | 4604.2132 | 2468.12 | 210.1733 | 484.3825
168 |  | Build I-65.Auto.Commute.Delay.2010 | AM | 7.3667 | 3.2372 | 26.1565 | 2188.8547 | 106.0282 | 1.8439 | 6.8759 | 178.737 | 1.2962 | 121.7063 | 1.76 | 61.6624 | 26.6541 | 16.5236 | 94.1979 | 440.2696 | 787.4052 | 36.4217 | 2.1868 | 4.0479 | 2.5943 | 7.6631 | 1693.1493 | 88.9785 | 0.65028 | 369.1678 | 38.7255 | 55.8844 | 23.2814 | 172.1264 | 3.6541 | 122.7349 | 5.2953 | 9.3109 | 239.6931 | 26.7495 | 3.1306 | 38.7558 | 0.20021 | 11.0041 | 0.83015 | 11.8994 | 1870.7189 | 194.8224 | 27.9528 | 55.1632 | 18.1724 | 81.7753 | 9.4316 | 30.0393 | 1.6104 | 5.6711 | 30.3109 | 2.8133 | 9.1219 | 18.4617 | 4.4591 | 121.0268 | 194.0364 | 18193.5488 | 8.9048 | 82.199 | 3569.933 | 35.0312 | 1.43 | 1574.3385 | 3.6548 | 8.7035 | 4.2239 | 66.7571 | 39.0431 | 1438.3601 | 554.7237 | 0.91858 | 10.043
169 |  |  | MD | 1.3004 | 2.3578 | 20.7757 | 1460.2391 | 35.0228 | 0.55589 | 1.7774 | 43.7061 | 1.8125 | 61.2135 | 1.2685 | 14.1578 | 2.0346 | 6.367 | 65.0623 | 216.813 | 326.2729 | 50.8012 | 1.6064 | 1.2202 | 1.0799 | 2.1521 | 510.1887 | 37.9208 | 0.52007 | 238.4134 | 5.8797 | 26.6033 | 28.6931 | 79.4053 | 1.7639 | 26.5417 | 1.0038 | 11.4721 | 89.1076 | 28.3164 | 0.74476 | 9.6552 | 0.16064 | 2.0643 | 0.76047 | 3.1028 | 535.1898 | 8.3616 | 5.5188 | 76.3291 | 9.289 | 49.084 | 3.8212 | 22.449 | 0.98495 | 3.4131 | 2.6613 | 2.5665 | 2.7462 | 12.2833 | 1.1061 | 92.4076 | 93.9731 | 5996.147 | 5.4967 | 83.7556 | 607.1877 | 2.2664 | 0.51751 | 609.7233 | 2.4473 | 2.7903 | 1.0689 | 42.6274 | 6.731 | 937.772 | 219.2959 | 0.40329 | 4.7532
170 |  |  | PM | 13.774 | 8.2822 | 73.4812 | 6336.8872 | 196.7681 | 2.8529 | 10.7244 | 274.6634 | 4.014 | 212.3713 | 4.2466 | 88.8131 | 27.6372 | 31.2813 | 150.3151 | 882.1696 | 1187.5022 | 92.7667 | 6.0908 | 9.2526 | 4.4172 | 11.1894 | 2278.1842 | 104.9665 | 1.5818 | 829.4381 | 52.4128 | 108.6494 | 64.4536 | 313.9003 | 6.7878 | 145.0115 | 6.8649 | 23.986 | 354.9117 | 52.6753 | 4.8217 | 47.1499 | 0.61337 | 11.851 | 2.8036 | 15.9018 | 2455.8937 | 139.8788 | 37.2259 | 189.9123 | 29.1013 | 144.5296 | 14.7971 | 64.3688 | 3.735 | 12.5151 | 32.3174 | 8.2881 | 11.1304 | 38.9643 | 7.0392 | 299.9621 | 289.395 | 40053.3751 | 24.1787 | 185.1426 | 3993.891 | 30.2844 | 1.7975 | 3215.6229 | 10.2058 | 13.0473 | 6.2631 | 143.4718 | 41.3514 | 3847.3397 | 803.2887 | 1.9653 | 20.297
171 |  |  | NT | 0.074856 | 0.083936 | 0.8903 | 65.9315 | 1.919 | 0.02789 | 0.263 | 2.0175 | 0.11468 | 4.9915 | 0.051687 | 0.67449 | 0.14691 | 0.22587 | 2.7826 | 13.5684 | 14.4674 | 3.2589 | 0.071249 | 0.12018 | 0.088665 | 0.10025 | 20.4338 | 2.0425 | 0.024387 | 13.7075 | 0.40405 | 0.95812 | 2.169 | 6.1845 | 0.076065 | 1.118 | 0.045769 | 1.375 | 6.9365 | 1.3366 | 0.032159 | 0.47877 | 0.005919 | 0.15242 | 0.03596 | 0.12549 | 51.0368 | 0.60483 | 0.29996 | 5.7949 | 0.38962 | 5.4782 | 0.14203 | 1.9523 | 0.035112 | 0.26227 | 0.13067 | 0.08814 | 0.12839 | 1.2656 | 0.045819 | 3.6876 | 10.3826 | 323.2667 | 0.22874 | 8.7712 | 32.6779 | 0.15826 | 0.026545 | 21.6435 | 0.10497 | 0.15851 | 0.046985 | 3.1171 | 0.3376 | 36.4925 | 25.883 | 0.022364 | 0.17197
172 | Auto.Business | Build I-65.Auto.Business.VMT.2010 | AM | 9667.5836 | 9953.3964 | 23498.6666 | 114136.4284 | 27567.3242 | 5873.4422 | 5539.1844 | 22606.5984 | 9988.3324 | 27158.8685 | 9822.6749 | 14961.4312 | 7460.5915 | 15944.899 | 33671.7655 | 53785.6435 | 64118.6849 | 39377.2251 | 9675.6974 | 5229.0068 | 5925.9289 | 10880.89 | 66240.0942 | 27141.6402 | 10630.2148 | 51792.7534 | 13161.9954 | 21171.6974 | 24723.6638 | 34090.8797 | 6681.0257 | 23184.4293 | 7571.7332 | 19229.5781 | 41622.0602 | 34584.5837 | 6380.4202 | 16490.9274 | 5235.4087 | 6196.5415 | 7678.7628 | 11638.6673 | 46049.4078 | 11083.3833 | 11853.4135 | 34466.1747 | 31466.6532 | 14095.087 | 6586.4736 | 12645.4242 | 4897.6493 | 15258.1771 | 9277.9315 | 10235.945 | 6731.6561 | 19605.5244 | 10225.1677 | 51458.8376 | 17572.745 | 248335.2687 | 9853.9343 | 35609.3153 | 55346.3174 | 7540.5092 | 6372.5978 | 63622.1521 | 9351.6918 | 11386.7514 | 7731.0026 | 24391.292 | 12714.7882 | 108038.2765 | 59658.5033 | 4404.0698 | 13534.4858
173 |  |  | MD | 30745.5147 | 31940.3244 | 74409.188 | 378107.6207 | 84966.2095 | 17634.4351 | 16408.2569 | 63111.2755 | 32220.5923 | 86755.0309 | 30706.7913 | 46041.3761 | 19579.249 | 53658.1682 | 85984.0694 | 186017.8506 | 171726.2815 | 118761.1884 | 31036.4085 | 14011.0353 | 18769.2645 | 36748.1622 | 199249.1663 | 65403.1352 | 31274.7747 | 185168.7806 | 38443.4573 | 69833.9844 | 82519.3441 | 106927.9937 | 22974.4912 | 76922.1208 | 23141.2531 | 53982.7691 | 131407.9412 | 84269.4928 | 20838.7176 | 52658.845 | 16862.3995 | 18614.3895 | 24636.8644 | 37793.2391 | 140143.422 | 30065.7893 | 31354.0921 | 109559.5672 | 96914.2397 | 37154.3206 | 20389.4683 | 39165.9993 | 15014.9145 | 49973.4986 | 29719.5806 | 32716.7553 | 22050.278 | 64368.7685 | 31597.26 | 143380.9871 | 47040.8467 | 855672.2295 | 33964.5893 | 102616.7738 | 173441.4649 | 20849.6017 | 16406.4032 | 221744.2049 | 31215.2592 | 34581.7126 | 23263.0954 | 81760.7567 | 37451.554 | 342065.2342 | 167828.9672 | 12965.3624 | 41354.7733
174 |  |  | PM | 26012.9475 | 27075.1874 | 62668.8957 | 316647.4212 | 71863.1159 | 14885.0612 | 13329.2668 | 54601.8537 | 27616.3644 | 62184.0742 | 26274.2133 | 39276.1541 | 16978.1391 | 44660.2918 | 66338.7639 | 152456.3987 | 137719.3777 | 96104.003 | 26250.4548 | 11804.6864 | 15630.4276 | 30596.5326 | 160626.4105 | 49806.2753 | 26185.227 | 150674.3132 | 32468.9841 | 58354.4702 | 60331.212 | 81303.7909 | 18910.1533 | 63665.4492 | 19886.7376 | 43307.2674 | 109711.1924 | 62593.9711 | 17609.3309 | 43290.3443 | 14286.3523 | 15695.4755 | 20979.353 | 31503.9947 | 110520.5595 | 25588.9772 | 27096.3699 | 87610.7976 | 79110.0655 | 28059.043 | 16722.1937 | 27908.556 | 12590.2827 | 41568.7162 | 24378.672 | 27637.768 | 17961.7604 | 52403.8805 | 26942.561 | 111337.2126 | 34138.0206 | 690016.1889 | 28012.4588 | 72341.6397 | 139221.5247 | 17884.9078 | 13404.3202 | 182307.7393 | 26019.238 | 28828.3509 | 19808.5264 | 67828.3335 | 30778.7752 | 279012.5935 | 139607.3143 | 11178.0467 | 34404.51
175 |  |  | NT | 15778.7452 | 16857.3394 | 38882.6127 | 195846.1441 | 45295.8881 | 9349.8951 | 8820.8808 | 34027.5731 | 17453.8093 | 47103.6048 | 16278.9144 | 23743.3858 | 10613.5074 | 27882.6391 | 49213.2434 | 95189.62 | 95469.7164 | 67198.7469 | 16024.7982 | 7663.4551 | 9724.5631 | 18859.6619 | 106376.1843 | 38405.4324 | 17298.063 | 94279.5996 | 20280.5874 | 36197.7222 | 43954.3349 | 57014.2208 | 11728.8021 | 39299.4088 | 11890.738 | 30370.8833 | 68324.3266 | 49877.9063 | 11194.5618 | 27351.9734 | 8662.4426 | 9768.4886 | 13086.9452 | 19588.434 | 74440.5534 | 16205.3329 | 17303.8991 | 59961.9889 | 51677.5 | 20924.949 | 11021.7976 | 21510.3683 | 7935.0466 | 25759.7452 | 15660.1221 | 16829.3254 | 11614.4004 | 33854.6287 | 16489.1401 | 79747.536 | 26647.1351 | 439304.4145 | 17390.2048 | 57852.6487 | 91293.1783 | 11431.9563 | 9291.1754 | 113585.128 | 16290.7777 | 18303.6183 | 12161.4974 | 42119.6036 | 20090.7604 | 178588.7196 | 90887.1301 | 6812.1273 | 22009.2525
176 |  | Build I-65.Auto.Business.VHT.2010 | AM | 187.5842 | 195.5545 | 473.0726 | 3215.6574 | 563.6207 | 71 | 98.7903 | 462.3309 | 176.5206 | 481.3132 | 185.1299 | 302.9119 | 139.2315 | 314.3972 | 615.5957 | 1267.4269 | 1425.8307 | 735.5817 | 186.7907 | 94.3619 | 57 | 116 | 1672.9667 | 489.045 | 198.2629 | 1216.834 | 247.9052 | 451.6759 | 435.5628 | 631.8434 | 130.8608 | 475.4207 | 149.5416 | 333.7698 | 832.2407 | 596.2832 | 119.4218 | 307.6535 | 101.3611 | 117.969 | 137.6199 | 219.6047 | 1097.3468 | 219.5798 | 228.383 | 697.7654 | 587.3823 | 257.2921 | 128.91 | 216.3473 | 96.1268 | 273.9508 | 173.4545 | 208.5603 | 123.0643 | 349.6179 | 202.6282 | 1015.8923 | 323.3608 | 8488.1108 | 200.2068 | 635.1379 | 1525.3494 | 145.2719 | 119.6978 | 1799.6207 | 177.1673 | 220.2953 | 147.0549 | 484.6923 | 244.1939 | 2755.8767 | 1227.0796 | 81.6984 | 255.6097
177 |  |  | MD | 598.8933 | 626.5867 | 1496.5544 | 10301.5353 | 1729.3376 | 284 | 291.6666 | 1231.6328 | 569.216 | 1540.7112 | 578.7881 | 916.6403 | 362.9851 | 1055.728 | 1569.5299 | 4233.6492 | 3507.4725 | 2245.874 | 601.908 | 253.0534 | 240 | 531 | 4512.6761 | 1164.415 | 584.24 | 4317.3077 | 717.3197 | 1471.0427 | 1483.5855 | 1967.1202 | 449.5612 | 1536.4387 | 456.1891 | 953.4975 | 2624.3628 | 1499.4286 | 387.6497 | 964.7476 | 326.5945 | 351.9003 | 440.6041 | 709.6665 | 2946.128 | 570.6028 | 600.7863 | 2201.6303 | 1813.0192 | 675.7116 | 397.7524 | 673.8713 | 295.0954 | 897.5717 | 549.6471 | 668.5645 | 399.9588 | 1141.4208 | 628.4345 | 2930.6875 | 843.6904 | 23490.4937 | 689.0482 | 1901.7361 | 3775.2244 | 398.1053 | 310.744 | 5694.3549 | 591.4387 | 669.2693 | 441.9277 | 1609.1344 | 710.4267 | 8840.3798 | 3319.8437 | 241.4941 | 779.0935
178 |  |  | PM | 508.1392 | 534.3355 | 1293.769 | 11105.737 | 1510.4819 | 233 | 238.5259 | 1141.958 | 490.0738 | 1140.1081 | 496.839 | 805.3424 | 317.5353 | 888.6358 | 1253.5828 | 3773.223 | 3287.9218 | 1859.9983 | 511.0955 | 214.9541 | 200 | 411 | 4198.6261 | 908.8917 | 489.9783 | 3828.2397 | 614.1313 | 1269.5158 | 1103.3014 | 1557.1568 | 372.5822 | 1312.253 | 393.7096 | 775.0915 | 2289.4504 | 1130.6354 | 329.2189 | 806.4642 | 277.0092 | 298.7872 | 376.7513 | 596.8025 | 2690.2813 | 498.6247 | 528.1379 | 1883.2145 | 1507.6117 | 520.0777 | 331.2882 | 489.7208 | 249.423 | 751.3089 | 456.0503 | 568.5262 | 329.1176 | 943.2551 | 537.2079 | 2401.0895 | 629.1241 | 30160.0092 | 576.9294 | 1357.3057 | 3700.1788 | 344.7151 | 254.9655 | 5806.3263 | 496.8795 | 562.4197 | 378.1432 | 1383.2955 | 592.7727 | 8952.0717 | 2942.3012 | 208.6601 | 656.7323
179 |  |  | NT | 306.3286 | 328.2038 | 762.9189 | 4181.8987 | 896.1779 | 100 | 155.7937 | 640.6841 | 306.6749 | 778.5899 | 305.4815 | 464.3141 | 195.814 | 543.4001 | 792.7943 | 2011.3881 | 1620.7777 | 1172.0214 | 308.9644 | 137.5292 | 100 | 273 | 2054.2791 | 621.5981 | 322.0262 | 1993.6537 | 374.9824 | 743.2992 | 743.2011 | 986.3456 | 227.958 | 768.8373 | 233.7505 | 515.0231 | 1293.0164 | 794.1557 | 207.8317 | 495.1723 | 167.486 | 183.8264 | 233.1445 | 365.3541 | 1321.2646 | 304.9982 | 326.8324 | 1116.7403 | 951.2744 | 347.4288 | 211.2274 | 347.5411 | 154.7204 | 459.4348 | 288.0271 | 341.7566 | 208.7174 | 589.9823 | 326.6045 | 1452.5939 | 425.582 | 8430.8008 | 348.4995 | 944.5901 | 1714.393 | 216.8608 | 174.6354 | 2465.1363 | 306.4386 | 351.4503 | 230.2129 | 799.0641 | 376.7502 | 3717.6021 | 1645.6546 | 126.4406 | 410.0634
180 |  | Build I-65.Auto.Business.Delay.2010 | AM | 0.94626 | 1.6776 | 14.1615 | 813.8669 | 23.4487 | 0.42394 | 1.1595 | 39.1345 | 1.1938 | 37.3618 | 1.0238 | 10.8623 | 2.2367 | 4.4844 | 83.4933 | 140.821 | 364.2347 | 50.92 | 1.1215 | 0.72517 | 0.51403 | 1.666 | 423.2957 | 57.206 | 0.52877 | 133.4471 | 5.5644 | 18.0013 | 20.1457 | 48.1692 | 1.1548 | 23.3238 | 1.3358 | 13.0567 | 60.8788 | 56.8983 | 0.67641 | 9.4171 | 0.1022 | 1.4651 | 0.48671 | 2.6811 | 297.6858 | 12.2684 | 5.9445 | 55.7699 | 8.7422 | 26.5566 | 2.9384 | 13.0533 | 0.63729 | 2.1397 | 2.6437 | 1.6421 | 1.9447 | 7.2711 | 1.0674 | 106.8296 | 48.0316 | 3851.1005 | 3.0716 | 68.5441 | 498.3151 | 2.655 | 0.57956 | 427.9026 | 1.4657 | 2.6529 | 1.1063 | 24.2638 | 6.7608 | 578.5488 | 166.9438 | 0.34522 | 3.7945
181 |  |  | MD | 1.2451 | 3.6316 | 34.7887 | 2317.0473 | 40.5213 | 0.70349 | 1.7772 | 42.8833 | 3.2112 | 105.2929 | 1.8542 | 16.1736 | 0.95435 | 7.9617 | 173.9303 | 315.6821 | 575.181 | 162.055 | 2.5269 | 1.0229 | 1.112 | 2.8341 | 648.0812 | 95.6253 | 0.96743 | 421.6618 | 5.032 | 35.9091 | 86.2844 | 110.1209 | 2.528 | 31.168 | 1.1255 | 30.8004 | 130.0876 | 143.2497 | 0.83614 | 10.9724 | 0.2866 | 1.4484 | 1.2905 | 3.9662 | 482.6731 | 3.3187 | 6.008 | 173.1963 | 17.3199 | 59.9802 | 5.4667 | 42.0619 | 1.8657 | 5.1867 | 2.5369 | 4.1579 | 3.4434 | 20.7876 | 1.3361 | 275.9902 | 95.4801 | 7353.025 | 7.8694 | 227.9812 | 515.1791 | 1.0129 | 0.78628 | 906.3583 | 3.6421 | 3.4496 | 1.3899 | 60.982 | 6.1616 | 1713.7501 | 280.3844 | 0.53834 | 7.1031
182 |  |  | PM | 3.4083 | 6.4096 | 63.3093 | 4411.2491 | 87.9678 | 1.4244 | 2.905 | 114.452 | 4.5738 | 92.098 | 3.4656 | 37.1258 | 3.8031 | 17.2965 | 165.6809 | 558.9942 | 917.4873 | 152.7354 | 4.9701 | 2.3555 | 1.8025 | 5.7292 | 1061.8997 | 83.7507 | 1.6917 | 656.7951 | 12.6449 | 70.5256 | 61.4563 | 123.3432 | 4.5729 | 66.3939 | 3.0917 | 32.7427 | 213.3781 | 109.3326 | 2.0343 | 21.9943 | 0.54117 | 3.1108 | 2.4516 | 8.3494 | 721.8299 | 16.0729 | 14.7134 | 230.2232 | 26.9488 | 46.352 | 9.3511 | 31.6825 | 3.2715 | 8.6277 | 6.801 | 7.3982 | 5.7908 | 29.2936 | 3.3117 | 311.342 | 76.4605 | 17081.4233 | 15.2557 | 152.8766 | 1051.1035 | 4.1068 | 1.1447 | 1860.2486 | 6.9954 | 6.989 | 3.2432 | 98.7458 | 13.0947 | 3122.0058 | 401.3005 | 1.192 | 14.1136
183 |  |  | NT | 0.034485 | 0.06894 | 0.8956 | 59.9117 | 1.1833 | 0.01841 | 0.12978 | 1.0755 | 0.13314 | 4.9433 | 0.050101 | 0.39016 | 0.038151 | 0.16721 | 4.7152 | 10.932 | 14.2866 | 7.6278 | 0.058644 | 0.049641 | 0.046181 | 0.067836 | 14.9238 | 3.2679 | 0.028149 | 13.767 | 0.16432 | 0.70779 | 3.9523 | 4.6805 | 0.060159 | 0.68437 | 0.026647 | 2.2233 | 5.9655 | 4.4505 | 0.021381 | 0.29842 | 0.00553 | 0.054644 | 0.035846 | 0.083253 | 25.0963 | 0.12224 | 0.16933 | 9.0437 | 0.5417 | 3.6371 | 0.11754 | 2.0736 | 0.036341 | 0.21608 | 0.057549 | 0.079503 | 0.086922 | 1.2591 | 0.029307 | 7.1677 | 5.8309 | 198.9451 | 0.17944 | 13.1717 | 15.218 | 0.037455 | 0.023981 | 17.3753 | 0.089416 | 0.10591 | 0.030944 | 2.7603 | 0.1647 | 37.7917 | 19.2289 | 0.015202 | 0.14134
184 | Truck | Build I-65.Truck.VMT.2010 | AM | 4296.4022 | 3996.5132 | 5853.9065 | 30875.2964 | 7813.2294 | 3459.3966 | 7121.5041 | 6012.753 | 10359.952 | 35311.3901 | 3919.962 | 5836.176 | 5039.062 | 3778.6824 | 25418.7949 | 16053.5454 | 37172.2334 | 50635.2273 | 3729.0981 | 5072.4132 | 6588.2117 | 4988.5113 | 34820.4426 | 20515.7651 | 4279.3644 | 14612.4018 | 9199.532 | 6217.6248 | 29085.4079 | 33990.6073 | 4082.6237 | 8329.2447 | 3122.4988 | 12024.9413 | 22943.6841 | 27235.5142 | 1725.3947 | 10432.7418 | 2024.6811 | 4861.1033 | 3334.5075 | 4607.1734 | 43959.4116 | 4929.5401 | 4136.9936 | 29467.9085 | 30821.4633 | 22517.5071 | 3855.9327 | 17052.9509 | 2460.2738 | 7277.1796 | 3323.782 | 2614.1837 | 4983.25 | 10367.4872 | 3893.9089 | 32176.4783 | 32576.4083 | 108128.5567 | 4461.5799 | 72226.1094 | 39273.5778 | 4225.6039 | 4873.8527 | 13500.4224 | 5152.2056 | 5377.9104 | 3428.322 | 13058.9255 | 6694.9164 | 35416.5302 | 27433.4668 | 2312.0077 | 5759.9849
185 |  |  | MD | 10013.2058 | 9945.2268 | 12251.0749 | 74763.3218 | 19413.3202 | 8591.7805 | 23064.0302 | 12756.5074 | 36642.817 | 123609.2155 | 10932.9212 | 11816.3483 | 13195.1208 | 7689.5422 | 81757.5083 | 36755.5207 | 116803.8378 | 181783.3141 | 7753.4742 | 14771.8818 | 21505.2847 | 12417.2236 | 98934.3905 | 67871.306 | 11612.7114 | 30381.9755 | 25692.4121 | 13409.8758 | 101593.4563 | 113296.226 | 11571.2224 | 18775.8907 | 6506.4123 | 36429.2885 | 59891.0412 | 93168.1098 | 3676.5 | 30061.4348 | 4107.976 | 14029.0126 | 8903.1865 | 9658.4558 | 146005.2163 | 10109.6516 | 9015.0745 | 104032.78 | 106362.3958 | 80010.4697 | 9682.6576 | 58711.5284 | 5612.204 | 17229.3377 | 6924.3918 | 5666.3506 | 14066.0061 | 27616.4417 | 9491.8173 | 103274.9064 | 117101.4827 | 300291.5383 | 12281.2259 | 265482.4554 | 118052.3079 | 10682.7077 | 14018.3671 | 28744.6484 | 14645.3582 | 13574.1694 | 7113.3796 | 38464.8884 | 17417.0212 | 87943.7574 | 72210.0269 | 5021.2745 | 12928.2371
186 |  |  | PM | 8685.8469 | 8253.0228 | 11451.9433 | 63192.1933 | 16127.1689 | 7138.8777 | 16173.1744 | 11810.1168 | 24379.9697 | 82744.1044 | 8418.7193 | 11307.5803 | 10584.4117 | 7332.0808 | 57578.1526 | 32280.6096 | 83455.4058 | 119899.9339 | 7281.4319 | 11066.3851 | 15010.0018 | 10303.0856 | 75283.853 | 46989.6034 | 9102.0229 | 28530.9943 | 19763.501 | 12273.6176 | 68094.086 | 78091.4138 | 8819.0481 | 16663.1058 | 6100.7842 | 26619.2336 | 48150.0266 | 63223.4229 | 3393.287 | 22673.3242 | 3925.5093 | 10571.1936 | 7053.4267 | 9017.3788 | 100843.6225 | 9586.5426 | 8191.2602 | 69294.0827 | 71803.2785 | 53087.8202 | 7986.8986 | 39691.6348 | 4940.4912 | 14785.7209 | 6493.5079 | 5167.9177 | 10748.7622 | 21915.4495 | 7984.3936 | 72825.6721 | 77182.5713 | 231879.3299 | 9537.3978 | 172725.0611 | 86692.3813 | 8767.9938 | 10584.2043 | 26545.0867 | 11141.0944 | 11158.3198 | 6689.8435 | 28609.5998 | 14033.221 | 73088.7686 | 57734.677 | 4572.8673 | 11508.4174
187 |  |  | NT | 8417.9455 | 8673.4353 | 9609.4988 | 64241.8887 | 16916.7978 | 7485.3467 | 22594.3543 | 10101.451 | 36997.8737 | 124387.135 | 10081.6228 | 9049.2008 | 11812.449 | 5910.9696 | 79889.2904 | 30571.2946 | 113141.3254 | 184421.9726 | 6053.5854 | 13880.091 | 21126.9221 | 10830.7399 | 91983.4683 | 66996.9015 | 10574.8735 | 23721.3788 | 23707.1445 | 10737.6088 | 102159.7785 | 112130.4537 | 10746.6048 | 15469.5624 | 5087.8297 | 34790.1456 | 53529.4773 | 93038.1642 | 2919.9992 | 28119.2129 | 3150.8212 | 13131.263 | 8045.2699 | 7585.0718 | 144325.4448 | 7815.6899 | 7268.3558 | 104977.1218 | 106526.9303 | 80906.4183 | 8484.8841 | 58756.041 | 4657.745 | 14617.8502 | 5413.9238 | 4552.3552 | 13039.9997 | 24926.3354 | 8186.7377 | 100836.6422 | 118848.7468 | 276375.2073 | 11257.7198 | 271326.4427 | 112385.1308 | 9395.4701 | 13102.7915 | 22817.8024 | 13619.0835 | 11927.1121 | 5545.717 | 36315.1982 | 15541.0539 | 76608.5743 | 64805.674 | 4039.4927 | 10622.777
188 |  | Build I-65.Truck.VHT.2010 | AM | 80.9341 | 75.7893 | 115.029 | 807.5611 | 156.7423 | 45 | 125.7365 | 121.7377 | 175.7234 | 586.5216 | 72.0114 | 116.5229 | 92.266 | 72.8125 | 453.5637 | 348.1009 | 730.3521 | 825.1944 | 69.7952 | 89.1891 | 85 | 72 | 860.6339 | 357.8265 | 78.0001 | 323.6064 | 168.3336 | 127.5414 | 473.0178 | 587.6585 | 77.8699 | 165.0278 | 60.7859 | 203.8205 | 406.4435 | 451.7765 | 31.8675 | 190.3721 | 38.2625 | 89.5911 | 58.4019 | 85.4672 | 963.3909 | 97.0155 | 78.8267 | 488.1533 | 470.4046 | 405.4335 | 72.8848 | 278.6873 | 47.2759 | 125.5528 | 61.8403 | 51.163 | 89.8092 | 174.7171 | 74.6314 | 573.3115 | 599.5294 | 3283.1173 | 86.3724 | 1223.2738 | 1048.3701 | 79.1065 | 89.227 | 354.9237 | 94.4081 | 101.2144 | 64.7733 | 242.1215 | 125.8506 | 772.5888 | 549.2696 | 42.299 | 106.485
189 |  |  | MD | 186.982 | 186.7701 | 237.6924 | 1845.5138 | 374.7924 | 100 | 407.2881 | 242.5096 | 620.4812 | 2060.9058 | 198.9935 | 229.9628 | 237.6427 | 146.1476 | 1423.9257 | 750.6031 | 2063.1806 | 3019.3985 | 143.7719 | 257.53 | 301 | 183 | 2054.2853 | 1147.3425 | 210.2845 | 648.0807 | 461.8638 | 269.9198 | 1690.1171 | 1900.5506 | 220.2 | 362.7938 | 125.9313 | 610.8015 | 1003.232 | 1559.9039 | 67.1347 | 538.6279 | 77.3337 | 253.4193 | 154.8603 | 177.5153 | 2835.5268 | 186.0632 | 167.2316 | 1760.4312 | 1594.236 | 1419.4568 | 179.8489 | 967.3392 | 106.832 | 293.7873 | 126.7697 | 110.308 | 250.7769 | 456.8844 | 180.3706 | 1833.2379 | 2070.2793 | 6899.5244 | 234.8692 | 4658.7651 | 2294.4337 | 195.1941 | 254.1464 | 683.6507 | 267.4869 | 250.9115 | 133.8659 | 706.8416 | 317.5427 | 1771.3242 | 1333.3246 | 91.2223 | 237.0811
190 |  |  | PM | 163.6167 | 156.4625 | 228.3538 | 2068.6951 | 325.6789 | 83 | 287.3722 | 239.7664 | 414.8374 | 1423.6847 | 154.5533 | 226.0883 | 193.2401 | 141.6269 | 1046.0495 | 723.5729 | 1697.1372 | 2010.519 | 136.5109 | 195.6024 | 201 | 139 | 1848.6594 | 812.1107 | 165.7466 | 666.2161 | 364.807 | 254.6187 | 1146.0657 | 1392.6528 | 168.7351 | 331.0834 | 118.8296 | 454.6367 | 854.8741 | 1066.0653 | 62.6764 | 412.2449 | 74.172 | 193.9301 | 123.6791 | 167.3839 | 2236.8284 | 182.3703 | 155.7396 | 1207.8601 | 1091.3902 | 979.2675 | 150.9612 | 670.6826 | 95.0344 | 255.0509 | 120.5178 | 101.2893 | 193.2179 | 372.5921 | 152.9441 | 1337.6376 | 1439.8508 | 7856.9951 | 185.5692 | 3032.1384 | 2305.9542 | 162.8965 | 193.2037 | 811.8824 | 205.0839 | 209.6247 | 126.5176 | 541.2442 | 261.3311 | 1768.6264 | 1161.821 | 83.7515 | 213.3424
191 |  |  | NT | 156.3195 | 161.7475 | 182.2778 | 1205.6657 | 316.829 | 89 | 395.8052 | 186.0353 | 622.011 | 1852.4124 | 182.1106 | 173.2484 | 211.4254 | 111.0363 | 1171.2739 | 566.6989 | 1665.4439 | 2717.9856 | 111.1658 | 239.8388 | 302 | 152 | 1459.4799 | 984.0374 | 190.6103 | 458.4671 | 421.2632 | 211.8403 | 1522.2048 | 1666.9153 | 203.5708 | 293.6912 | 98.1391 | 558.9373 | 849.258 | 1356.2983 | 52.8842 | 497.7383 | 59.1065 | 234.5428 | 139.0975 | 138.4167 | 2173.5121 | 142.3359 | 132.7088 | 1575.2743 | 1568.5836 | 1216.848 | 154.9221 | 872.3155 | 87.8531 | 246.5395 | 98.3661 | 88.1302 | 230.388 | 399.7558 | 154.7864 | 1509.1116 | 1751.8109 | 4284.4754 | 212.5929 | 3979.0768 | 1711.5127 | 170.6169 | 236.1057 | 437.845 | 247.3684 | 217.4971 | 104.0785 | 635.9989 | 279.2442 | 1260.2569 | 1034.3895 | 72.9366 | 193.2748
192 |  | Build I-65.Truck.Delay.2010 | AM | 0.4052 | 0.37519 | 2.9232 | 210.2007 | 6.828 | 0.23291 | 1.0346 | 10.3197 | 1.1039 | 57.9088 | 0.38363 | 4.135 | 1.3421 | 0.86945 | 75.4531 | 37.9827 | 172.857 | 76.1621 | 0.3754 | 0.71824 | 0.79309 | 0.4556 | 284.0321 | 51.2686 | 0.19791 | 35.2472 | 3.8174 | 3.7535 | 33.7754 | 72.9758 | 0.42851 | 6.2957 | 0.41247 | 8.7039 | 32.2198 | 50.7436 | 0.19378 | 4.7165 | 0.038301 | 1.4639 | 0.19696 | 0.97978 | 299.6394 | 6.35 | 2.3062 | 42.2033 | 4.037 | 68.1454 | 1.3786 | 22.9584 | 0.2318 | 1.0172 | 1.0348 | 0.2343 | 1.4503 | 4.158 | 0.27936 | 74.5433 | 124.731 | 1553.8532 | 0.97401 | 178.0814 | 430.949 | 1.6054 | 0.41083 | 87.2915 | 0.40899 | 1.4137 | 0.42949 | 12.0899 | 3.7027 | 147.2429 | 101.723 | 0.20313 | 1.1038
193 |  |  | MD | 0.41052 | 0.55414 | 4.5313 | 441.5159 | 8.4353 | 0.30177 | 3.6768 | 7.187 | 4.3308 | 232.8652 | 0.83535 | 3.2686 | 0.89765 | 0.89218 | 228.2229 | 61.7515 | 346.7099 | 362.4694 | 0.59651 | 1.7035 | 1.7221 | 0.64707 | 477.9793 | 152.2413 | 0.40757 | 58.1306 | 4.6801 | 4.4914 | 183.157 | 222.0019 | 0.9643 | 5.9821 | 0.31427 | 26.2004 | 47.3635 | 206.1096 | 0.18814 | 5.8871 | 0.063206 | 1.8327 | 0.47288 | 0.92786 | 682.6381 | 1.2323 | 1.8386 | 211.2973 | 18.4192 | 235.7121 | 2.1632 | 100.2071 | 0.43497 | 1.7439 | 0.61617 | 0.34243 | 2.0606 | 11.3372 | 0.28687 | 282.3504 | 378.5346 | 2285.1724 | 2.0275 | 842.0204 | 501.6042 | 0.56618 | 0.71417 | 127.1822 | 1.1653 | 1.9701 | 0.37354 | 35.7527 | 3.105 | 294.6921 | 189.4978 | 0.2652 | 1.3891
194 |  |  | PM | 1.1201 | 1.127 | 9.4394 | 857.7534 | 17.9224 | 0.58365 | 4.2317 | 21.2125 | 4.3122 | 191.1645 | 1.1655 | 8.5724 | 2.6269 | 2.3454 | 195.1839 | 105.777 | 455.2313 | 245.6807 | 1.281 | 3.0933 | 2.2101 | 1.4346 | 619.0551 | 115.2049 | 0.60861 | 105.8242 | 11.9898 | 10.6897 | 125.2249 | 220.3519 | 1.5204 | 13.8077 | 0.92183 | 24.4816 | 75.3005 | 140.0943 | 0.53426 | 9.3641 | 0.14022 | 3.0431 | 0.84261 | 2.1674 | 728.3706 | 6.3575 | 4.6014 | 166.1368 | 14.1483 | 188.1093 | 3.3637 | 79.1216 | 0.81681 | 2.7919 | 1.8688 | 0.72601 | 2.8195 | 14.4564 | 0.80312 | 222.4955 | 319.0441 | 4200.2978 | 3.6287 | 539.5032 | 960.3714 | 2.4401 | 0.88423 | 289.3207 | 2.0613 | 3.3681 | 0.96444 | 39.0523 | 6.2133 | 499.0697 | 229.3461 | 0.61973 | 3.0211
195 |  |  | NT | 0.02145 | 0.017706 | 0.19406 | 19.5181 | 0.43624 | 0.014412 | 0.50605 | 0.26778 | 0.37121 | 20.2533 | 0.050636 | 0.12862 | 0.081305 | 0.02918 | 10.24 | 4.4426 | 15.7671 | 32.8367 | 0.0254 | 0.1762 | 0.14184 | 0.032025 | 19.1112 | 8.414 | 0.022751 | 3.1867 | 0.3505 | 0.13545 | 15.8647 | 18.4519 | 0.062103 | 0.22642 | 0.012277 | 3.1236 | 4.2026 | 10.4923 | 0.007917 | 0.30759 | 0.001842 | 0.15364 | 0.027671 | 0.030133 | 63.3599 | 0.068697 | 0.079933 | 20.3354 | 1.5664 | 24.6361 | 0.078447 | 8.9924 | 0.0148 | 0.12989 | 0.020375 | 0.009936 | 0.096209 | 1.4195 | 0.011921 | 12.825 | 39.6429 | 115.8629 | 0.092203 | 86.1974 | 28.9904 | 0.036354 | 0.038632 | 3.3653 | 0.064768 | 0.11656 | 0.013128 | 4.9545 | 0.15399 | 9.3745 | 22.8541 | 0.012464 | 0.042992
98 | NoBuild | 2040
99 | Auto.Leisure | NoBuild.Auto.Leisure.VMT.2040 | AM | 21710.7974 | 28329.7746 | 70793.7305 | 473815.7856 | 85682.9967 | 14725.0804 | 15240.962 | 72145.8311 | 25301.2555 | 95869.9838 | 25539.6895 | 55281.1699 | 17279.5087 | 41600.2448 | 90550.7623 | 176239.3034 | 270202.3848 | 116536.796 | 34040.8177 | 17895.1832 | 13670.7243 | 30446.8384 | 246251.2741 | 75426.7469 | 42808.1131 | 144947.904 | 36729.7763 | 61268.5903 | 84485.1761 | 110434.9673 | 16538.2608 | 79944.4764 | 31779.085 | 88738.2104 | 99614.8738 | 90082.0941 | 17065.7337 | 61650.2611 | 14512.5067 | 22096.3587 | 20703.5404 | 27900.6985 | 158060.9526 | 36513.6264 | 33661.5741 | 121461.0109 | 84312.5556 | 54753.2227 | 15477.4894 | 44484.6904 | 14576.1269 | 39054.7673 | 27322.2959 | 28669.3396 | 15439.8244 | 55533.5643 | 32336.7697 | 143090.9577 | 74501.2068 | 765512.6708 | 29065.1285 | 139428.0413 | 186001.3575 | 28303.4628 | 21911.6728 | 213169.2051 | 26352.0841 | 43174.1352 | 25909.973 | 64216.9383 | 34714.4003 | 405279.54 | 214349.2786 | 21515.0614 | 34775.7999
100 |  |  | MD | 80654.0596 | 96693.5231 | 250838.2699 | 1741106.5542 | 280591.2397 | 58270.3118 | 57603.4317 | 220665.8792 | 84165.8609 | 337877.4033 | 83209.2594 | 192250.1561 | 58711.0916 | 151434.3722 | 330599.3319 | 670767.016 | 917590.2701 | 361548.3593 | 103959.3487 | 46971.5385 | 47371.7125 | 113639.349 | 913978.633 | 247972.3317 | 126362.5005 | 598981.9101 | 117680.3262 | 219054.1066 | 307352.418 | 380787.2023 | 65332.2418 | 292442.7315 | 112662.8032 | 289997.0444 | 346552.6971 | 319809.6151 | 59981.4281 | 213800.1902 | 49983.6818 | 71522.5621 | 74789.6182 | 103990.7257 | 544198.7941 | 101301.3594 | 107545.1982 | 405422.8041 | 262743.2164 | 155436.5614 | 59088.4333 | 153077.7781 | 49646.9669 | 137032.0911 | 109541.7464 | 91836.8432 | 54484.9891 | 192965.2534 | 113482.5192 | 540411.6377 | 223626.5692 | 3151675.5782 | 107131.0011 | 456278.8309 | 680892.4314 | 77889.6306 | 71339.0874 | 802941.0638 | 100679.365 | 137629.8401 | 92119.4057 | 234672.3598 | 125317.9889 | 1447046.4922 | 685171.5751 | 58043.873 | 130577.818
101 |  |  | PM | 65133.8919 | 79563.0046 | 203964.051 | 1405601.1664 | 232326.2033 | 45842.4622 | 43782.5309 | 187135.1391 | 69741.3847 | 216231.3072 | 69453.3017 | 158414.2174 | 47624.0079 | 121344.4188 | 223192.344 | 536688.5018 | 707287.7648 | 261456.6589 | 89088.4562 | 40875.4749 | 37868.5724 | 90747.8857 | 694966.7199 | 169525.9036 | 105090.0544 | 467219.0729 | 96487.4183 | 177518.3457 | 199849.4656 | 261612.7523 | 51351.5593 | 234098.0861 | 92147.3073 | 233689.0555 | 280188.6455 | 207892.8258 | 47968.6515 | 173640.635 | 41405.6244 | 58548.5859 | 60421.3939 | 82521.6355 | 398727.8426 | 85976.446 | 87894.042 | 299211.8285 | 206034.7736 | 108254.2437 | 45073.1607 | 96769.1554 | 40111.5325 | 111191.7174 | 84967.9315 | 76966.6896 | 42769.8463 | 153719.7012 | 92308.9853 | 378597.3129 | 149987.296 | 2395863.6711 | 86708.4055 | 286090.5649 | 506317.7639 | 66653.6985 | 53974.0248 | 642623.288 | 79724.2251 | 113082.1947 | 74395.3297 | 188167.6256 | 95093.9631 | 1145211.6431 | 553527.5649 | 51465.5961 | 102242.9484
102 |  |  | NT | 39379.2302 | 48337.0334 | 124854.5922 | 870544.7495 | 142436.7844 | 28834.4391 | 27749.8702 | 111456.3219 | 43479.6435 | 226819.079 | 42799.0658 | 93065.2539 | 28327.3843 | 76926.2678 | 154322.8508 | 327164.4912 | 447503.1027 | 244178.5836 | 50951.5507 | 22559.2027 | 23164.5024 | 55435.9753 | 435080.5999 | 116420.7153 | 66928.8238 | 289047.746 | 56239.8557 | 108937.7108 | 204808.4418 | 241023.6424 | 31858.4955 | 144253.0364 | 54710.5122 | 137370.6157 | 167044.437 | 149911.7866 | 31005.0505 | 104101.4678 | 24604.8736 | 34439.6629 | 38510.5621 | 49913.7175 | 319476.4666 | 49987.6339 | 52365.9065 | 250457.1839 | 151538.6415 | 108804.2174 | 28015.0694 | 104291.962 | 23948.0727 | 67470.9622 | 52422.6658 | 45475.761 | 26053.45 | 99180.4022 | 56715.1679 | 255225.3772 | 161827.9599 | 1585400.9974 | 53346.9299 | 345265.9417 | 373515.3487 | 37669.6448 | 32628.5591 | 401178.4278 | 50463.1805 | 70038.9418 | 44269.6595 | 118564.3771 | 58118.3087 | 698965.8003 | 329051.2166 | 27906.7659 | 62228.2459
103 |  | NoBuild.Auto.Leisure.VHT.2040 | AM | 422.352 | 552.9696 | 1464.43 | 19132.6602 | 1798.8829 | 277.904 | 270.755 | 1526.1992 | 448.6177 | 2095.1223 | 481.1934 | 1180.9662 | 318.9384 | 801.0607 | 1960.9088 | 4711.797 | 12858.0388 | 2911.1972 | 662.471 | 322.4755 | 246.6794 | 606.9802 | 7637.7295 | 1674.3915 | 807.8012 | 3588.0053 | 691.5287 | 1319.4762 | 1800.2483 | 2418.9109 | 326.2546 | 1778.3705 | 647.6993 | 1779.0988 | 1930.3265 | 1863.0545 | 327.5352 | 1245.3436 | 277.4891 | 417.5248 | 368.8633 | 531.1922 | 5286.6969 | 703.3456 | 659.1217 | 2822.1965 | 1576.1509 | 1491.7549 | 301.4213 | 939.9637 | 286.3787 | 698.5304 | 525.8471 | 575.939 | 282.0573 | 1011.2567 | 638.943 | 3344.1419 | 2148.228 | 33736.4389 | 601.4416 | 3785.3599 | 7287.6482 | 541.0873 | 410.3594 | 7562.928 | 501.9005 | 906.9035 | 502.7838 | 1276.7572 | 659.0081 | 13400.5834 | 4956.1737 | 422.628 | 662.0052
104 |  |  | MD | 1573.3709 | 1884.1778 | 5148.069 | 61793.8316 | 5852.8371 | 1097.671 | 1014.8536 | 4366.8692 | 1491.9177 | 7980.0135 | 1567.8236 | 3943.5284 | 1083.6243 | 2890.222 | 7362.6651 | 16367.4526 | 31586.0232 | 9611.9643 | 1995.935 | 841.1891 | 856.488 | 2272.5821 | 23841.7798 | 5226.3515 | 2356.8196 | 14484.881 | 2195.4738 | 4645.2306 | 7346.5706 | 8728.2463 | 1285.3868 | 6005.6234 | 2221.3185 | 5403.6763 | 6812.7651 | 6811.6405 | 1115.6235 | 3964.4868 | 954.5069 | 1344.6426 | 1330.0563 | 1956.1911 | 15910.4599 | 1909.8098 | 2079.4711 | 9494.0174 | 4913.22 | 4694.3773 | 1144.3481 | 3552.086 | 973.4115 | 2442.6045 | 2045.5946 | 1849.4074 | 990.0194 | 3490.3408 | 2245.829 | 12807.6127 | 6869.4375 | 101473.3957 | 2186.6185 | 14666.7207 | 19036.8058 | 1473.503 | 1335.1025 | 25385.946 | 1916.3094 | 2693.0937 | 1758.6158 | 4592.6987 | 2375.4285 | 41744.4673 | 14570.5338 | 1072.9499 | 2470.5757
105 |  |  | PM | 1273.6394 | 1559.9251 | 4383.1761 | 74810.6985 | 5105.5556 | 867.9845 | 778.4843 | 4043.8116 | 1243.2737 | 4943.4788 | 1314.249 | 3464.0744 | 882.0732 | 2349.8967 | 5075.8586 | 15187.6155 | 36954.3594 | 6817.5901 | 1732.0851 | 737.9817 | 686.9525 | 1824.7113 | 22893.1707 | 3657.0454 | 1976.6451 | 12624.8598 | 1824.1172 | 3920.5405 | 4532.1989 | 5960.4027 | 1020.1063 | 5224.3018 | 1871.2286 | 4642.2138 | 5734.5034 | 4423.3845 | 911.2982 | 3401.2071 | 791.6695 | 1109.3513 | 1080.4414 | 1574.2203 | 13563.6738 | 1661.8378 | 1746.7101 | 9706.5345 | 3946.5223 | 2918.4396 | 885.8387 | 2139.3962 | 794.7887 | 1994.8499 | 1632.9631 | 1556.3054 | 785.0441 | 2841.2066 | 1839.4774 | 9618.6592 | 4212.0369 | 124596.3679 | 1817.1055 | 8286.1947 | 18795.5998 | 1281.949 | 1017.5633 | 29088.3611 | 1533.164 | 2315.3848 | 1440.6289 | 3831.0173 | 1825.2719 | 44923.7294 | 13122.3412 | 982.7303 | 1969.4387
106 |  |  | NT | 766.3036 | 936.5463 | 2462.1026 | 19454.0086 | 2826.9904 | 540.9997 | 483.5939 | 2096.1435 | 765.9452 | 3702.4494 | 802.1285 | 1828.1603 | 522.3971 | 1454.2366 | 2501.9802 | 6997.3616 | 7611.8469 | 4240.9289 | 970.1286 | 402.3541 | 417.3038 | 1103.8648 | 8645.3201 | 1910.9921 | 1241.729 | 6192.2026 | 1041.8667 | 2236.2633 | 3376.2987 | 4074.0765 | 622.4154 | 2818.115 | 1059.5933 | 2269.7874 | 3148.3066 | 2426.2607 | 572.8215 | 1870.3058 | 469.1451 | 643.1557 | 681.1645 | 932.9001 | 5863.0063 | 933.6927 | 995.4733 | 4560.5779 | 2708.2006 | 1845.3818 | 537.9211 | 1670.7889 | 466.0359 | 1196.2828 | 965.7227 | 912.4243 | 470.1149 | 1750.9081 | 1116.414 | 4738.4209 | 2714.8605 | 30682.6784 | 1068.1683 | 5885.3782 | 7102.1386 | 707.8925 | 605.7752 | 8751.8136 | 951.9254 | 1331.3649 | 839.0189 | 2226.6369 | 1095.52 | 14030.4754 | 6034.5663 | 507.748 | 1162.8691
107 |  | NoBuild.Auto.Leisure.Delay.2040 | AM | 1.5415 | 4.8755 | 80.7232 | 8864.605 | 126.3777 | 1.4805 | 5.0544 | 180.3367 | 3.8241 | 578.693 | 4.1752 | 99.7537 | 1.4497 | 16.1255 | 532.9533 | 1014.3727 | 8450.7513 | 932.2547 | 25.322 | 3.1339 | 1.064 | 4.7044 | 2858.6144 | 458.8875 | 20.4595 | 530.2868 | 15.6133 | 69.6942 | 441.8964 | 581.7777 | 3.9911 | 220.832 | 34.2402 | 354.3992 | 113.9788 | 444.9702 | 11.3139 | 139.919 | 0.39926 | 5.9428 | 1.847 | 10.164 | 2544.3121 | 29.0235 | 25.1283 | 559.746 | 33.8927 | 633.1998 | 5.886 | 248.279 | 2.6106 | 7.2125 | 22.5987 | 5.9033 | 4.1396 | 33.4101 | 7.0675 | 768.1411 | 1013.9955 | 19397.8003 | 21.1636 | 1639.8568 | 3789.6732 | 15.1919 | 5.8987 | 2977.1344 | 4.9536 | 91.2673 | 13.0618 | 77.4459 | 9.4338 | 5578.2868 | 1158.1203 | 35.2932 | 13.1294
108 |  |  | MD | 3.4897 | 9.972 | 207.147 | 23985.4922 | 262.4499 | 3.9346 | 11.6753 | 224.7072 | 10.2735 | 2566.3798 | 7.2131 | 175.8341 | 1.8556 | 22.6763 | 2116.9495 | 2177.1806 | 16553.7711 | 3456.7492 | 16.8928 | 4.5943 | 2.9967 | 10.1956 | 5996.8093 | 1232.8455 | 17.5289 | 1802.6096 | 19.2095 | 150.4713 | 2360.0648 | 2322.5511 | 9.5525 | 299.2727 | 41.4126 | 704.6126 | 323.8706 | 1742.8349 | 7.9508 | 129.4311 | 0.75508 | 8.9327 | 5.6489 | 14.9367 | 6361.9693 | 17.0742 | 36.1686 | 2051.8038 | 83.9126 | 2247.3271 | 12.0647 | 1161.5728 | 8.3367 | 13.6328 | 29.5161 | 9.5977 | 7.8013 | 86.684 | 11.0644 | 2962.2016 | 3422.4818 | 42417.9355 | 42.4429 | 7514.8321 | 6127.574 | 11.4901 | 14.9083 | 8101.1101 | 16.0768 | 73.9715 | 13.5283 | 195.6569 | 22.3261 | 13279.6362 | 2289.8626 | 18.0629 | 33.8066
109 |  |  | PM | 7.1299 | 17.7573 | 369.6892 | 44212.4287 | 500.5298 | 6.9242 | 16.0909 | 535.9102 | 14.2475 | 1396.8468 | 12.6394 | 359.8481 | 4.2778 | 51.2561 | 1472.881 | 3830.9067 | 25266.1426 | 2249.0345 | 44.7078 | 8.2553 | 4.0626 | 18.8805 | 9147.8302 | 861.4429 | 36.0796 | 2718.0214 | 38.7569 | 281.0814 | 1205.9879 | 1446.4994 | 16.8692 | 652.9683 | 89.0911 | 853.3693 | 508.299 | 1052.4321 | 24.103 | 286.2232 | 1.3757 | 16.5197 | 9.7499 | 31.7301 | 6426.7742 | 58.5984 | 77.5897 | 4032.55 | 96.7222 | 1178.6567 | 20.1272 | 597.7881 | 13.4536 | 22.5611 | 68.0384 | 16.4386 | 13.488 | 125.1391 | 24.1844 | 2530.0962 | 1863.3743 | 79252.4766 | 82.0858 | 3699.1363 | 8981.9763 | 33.1975 | 15.5808 | 15210.3434 | 27.4537 | 163.2733 | 31.8506 | 303.2517 | 32.7386 | 22298.4112 | 3157.1101 | 50.1296 | 58.9622
110 |  |  | NT | 0.077872 | 0.1901 | 4.9089 | 587.6131 | 7.1244 | 0.083524 | 0.68211 | 4.6001 | 0.38346 | 176.6879 | 0.22525 | 3.6695 | 0.046779 | 0.48148 | 44.3695 | 70.7623 | 277.6496 | 258.7272 | 0.355 | 0.1834 | 0.1155 | 0.19147 | 118.3405 | 31.7907 | 0.44122 | 55.8596 | 0.53235 | 2.7797 | 155.9402 | 157.4972 | 0.20637 | 5.9755 | 0.72755 | 34.5103 | 15.5658 | 41.6928 | 0.21499 | 3.4607 | 0.012857 | 0.221 | 0.15244 | 0.30523 | 442.3661 | 0.53295 | 0.8653 | 102.7163 | 4.3924 | 180.5029 | 0.25603 | 81.3201 | 0.19449 | 0.55632 | 0.58941 | 0.17059 | 0.19137 | 5.5869 | 0.24547 | 63.9846 | 280.4274 | 1199.5384 | 0.99809 | 643.7478 | 221.0845 | 0.34022 | 0.49208 | 131.2888 | 0.38427 | 2.2062 | 0.27093 | 9.0337 | 0.55314 | 240.6868 | 121.9714 | 0.33568 | 0.59786
111 | Auto.Commute | NoBuild.Auto.Commute.VMT.2040 | AM | 20139.8829 | 19235.1352 | 49718.5919 | 354814.3343 | 80616.2855 | 11987.0158 | 12369.604 | 61835.3775 | 12218.3032 | 62614.2438 | 16318.2783 | 44709.9183 | 25924.4028 | 42523.0437 | 40786.4787 | 176289.1111 | 107299.266 | 40473.7451 | 23500.3532 | 9756.2594 | 8456.9439 | 21516.6683 | 215451.622 | 47103.6645 | 19364.0734 | 128371.1111 | 43177.5119 | 51329.6076 | 37948.6199 | 68125.9449 | 15090.4845 | 70795.4159 | 22074.31 | 36593.2347 | 94722.9893 | 30741.0844 | 22335.3187 | 64437.7792 | 8076.7277 | 17423.8539 | 13409.3038 | 31815.8385 | 178162.9555 | 62991.1248 | 32985.7117 | 59625.3851 | 36345.1305 | 17030.2671 | 13778.9044 | 23057.1323 | 11589.2676 | 32797.7897 | 25526.8305 | 14201.3994 | 20764.3818 | 49249.1815 | 35581.1204 | 76721.6106 | 26397.7178 | 908128.7648 | 25283.6073 | 25722.5328 | 237820.7579 | 46183.3235 | 9242.7188 | 214926.3509 | 16666.6434 | 33518.3542 | 23396.6845 | 54856.6759 | 31573.1322 | 252030.5514 | 153872.7332 | 6751.8348 | 24300.1746
112 |  |  | MD | 22737.3595 | 26094.6725 | 61792.5182 | 428952.9363 | 92731.2134 | 14558.0838 | 14235.4758 | 69192.4626 | 20023.9826 | 64356.4596 | 22621.8305 | 50616.9353 | 25621.7307 | 48580.461 | 46605.241 | 191616.8513 | 134648.8794 | 58556.1157 | 26709.5262 | 10831.2907 | 10300.0625 | 26010.8603 | 229934.6045 | 46882.4965 | 25636.1644 | 147879.593 | 43559.269 | 60742.1046 | 43942.279 | 72912.42 | 17425.8795 | 78301.1323 | 26264.0579 | 45121.1131 | 101241.4556 | 34908.087 | 23567.7252 | 66910.1523 | 10356.4382 | 18834.6672 | 18213.0036 | 33699.6276 | 173988.7178 | 58748.1705 | 34259.9417 | 82730.3908 | 47995.0933 | 19356.557 | 15376.9545 | 24119.0452 | 13045.5346 | 37437.0924 | 28524.7514 | 18886.5802 | 21047.819 | 53139.1418 | 38799.5782 | 88337.0218 | 28454.8051 | 939945.3658 | 30319.2768 | 34162.6188 | 234103.3638 | 43116.7643 | 11211.5095 | 239552.4089 | 21878.7645 | 36961.0958 | 26175.7457 | 66146.2502 | 34043.8712 | 292066.9488 | 167446.9801 | 9064.9647 | 28808.9052
113 |  |  | PM | 35484.9422 | 35919.9772 | 90559.527 | 628040.9516 | 142205.1537 | 22053.0886 | 22219.6579 | 108773.568 | 24652.7659 | 105854.8047 | 30783.2246 | 78766.9632 | 43019.4409 | 73718.0309 | 71976.1554 | 302171.0838 | 192919.0264 | 77729.3859 | 41314.0813 | 17128.4894 | 15475.6002 | 39055.9051 | 366385.8068 | 77912.8556 | 36179.6523 | 227557.2767 | 72853.1881 | 91040.8121 | 67526.0554 | 118314.262 | 26942.1204 | 122647.5592 | 39779.0657 | 65335.2178 | 160920.4886 | 54330.0304 | 37368.2085 | 108612.0551 | 15128.2896 | 29638.3461 | 25249.9901 | 54257.8167 | 289116.2497 | 103308.5745 | 56695.7429 | 110872.1384 | 67633.976 | 30560.2627 | 24202.927 | 39065.4901 | 20553.8745 | 58383.3489 | 44723.3181 | 26701.3045 | 34706.9317 | 84981.8489 | 61088.7843 | 135899.9721 | 45435.3322 | 1507402.8694 | 45479.7781 | 49351.0039 | 392199.2034 | 74406.6594 | 16804.7798 | 368141.1925 | 31232.2975 | 58243.5966 | 41168.9664 | 97508.0185 | 54826.394 | 439491.3433 | 265875.0264 | 12676.2636 | 43673.9307
114 |  |  | NT | 22185.8229 | 22295.9604 | 57058.0977 | 374768.7296 | 86828.0758 | 14457.2756 | 14313.1159 | 67277.9356 | 15578.1416 | 64391.3546 | 19372.8309 | 48964.5571 | 25626.9163 | 44372.5044 | 45412.3491 | 181916.5612 | 115154.3606 | 48866.4532 | 25574.3939 | 10665.5762 | 9976.9436 | 24896.412 | 218100.4959 | 46514.7061 | 22852.1553 | 140504.6966 | 43273.7633 | 56054.3209 | 42419.4555 | 72231.0072 | 17082.5386 | 74899.271 | 25052.0721 | 39710.7299 | 98045.0142 | 33924.7692 | 21988.9251 | 64161.4916 | 9840.1916 | 17952.3297 | 16043.1951 | 33072.1039 | 168936.9162 | 61426.4675 | 34827.6446 | 67875.7523 | 42632.2784 | 19349.6722 | 15214.2177 | 24123.4382 | 12994.522 | 37089.0863 | 27176.5204 | 17044.0016 | 21002.9284 | 51401.9462 | 36912.3416 | 84570.4326 | 27906.8468 | 882308.1417 | 28547.1194 | 32582.9549 | 230535.9077 | 42731.1458 | 10726.1366 | 217927.0941 | 19994.1524 | 35688.2665 | 25863.1833 | 59555.1407 | 34219.7885 | 263001.8121 | 160951.4009 | 7949.14 | 27596.2358
115 |  | NoBuild.Auto.Commute.VHT.2040 | AM | 392.9123 | 375.8795 | 1055.9461 | 18785.1726 | 1779.7537 | 225.9586 | 223.5389 | 1266.085 | 220.754 | 1377.6762 | 310.7249 | 972.0534 | 473.7682 | 813.2125 | 874.6048 | 4938.9785 | 5499.566 | 977.8883 | 456.6051 | 176.2114 | 155.1965 | 433.3767 | 8366.2564 | 1084.6305 | 372.6656 | 3323.3485 | 824.1486 | 1122.0463 | 809.7747 | 1555.7875 | 296.6593 | 1639.0305 | 458.0861 | 748.6852 | 1878.4733 | 647.5055 | 437.5151 | 1359.5951 | 156.9248 | 331.66 | 243.6705 | 614.4939 | 7840.8811 | 1282.2898 | 653.8453 | 1365.7473 | 739.8613 | 344.9724 | 285.8616 | 490.0587 | 232.7771 | 592.0512 | 545.3824 | 294.3543 | 382.8639 | 905.8737 | 699.4753 | 1973.1013 | 559.7184 | 57028.9461 | 529.4255 | 575.784 | 13146.2504 | 912.5782 | 180.0854 | 7852.0654 | 319.3634 | 735.3523 | 458.2015 | 1106.9578 | 603.4484 | 8619.5846 | 3918.9845 | 132.2927 | 465.5433
116 |  |  | MD | 442.6282 | 506.8755 | 1278.5733 | 15349.157 | 1908.7134 | 273.5721 | 250.9503 | 1350.6407 | 359.9748 | 1400.2858 | 427.2755 | 1030.4762 | 465.245 | 909.7371 | 985.7822 | 4558.5066 | 4421.2264 | 1430.6913 | 513.3285 | 194.7734 | 188.3016 | 521.026 | 6107.0663 | 953.8154 | 484.1889 | 3554.3171 | 810.9276 | 1274.6397 | 978.217 | 1609.1856 | 339.767 | 1601.1243 | 523.1107 | 857.1092 | 1985.909 | 733.0556 | 435.6101 | 1238.2291 | 200.0971 | 356.6453 | 327.9831 | 631.2417 | 4693.4013 | 1086.574 | 651.6505 | 2007.4526 | 956.7936 | 436.8873 | 310.0906 | 523.4644 | 260.2993 | 669.8806 | 540.0064 | 389.2397 | 382.218 | 955.4503 | 758.6009 | 2110.789 | 685.2314 | 30165.1748 | 615.9775 | 886.1278 | 6559.4816 | 803.679 | 216.4732 | 6829.3813 | 416.8258 | 727.4586 | 495.0272 | 1292.7787 | 645.6713 | 8318.8925 | 3534.6049 | 170.1761 | 546.872
117 |  |  | PM | 693.8612 | 703.9412 | 1976.8573 | 39314.3255 | 3160.5162 | 416.4924 | 398.0223 | 2277.6553 | 445.8971 | 2346.169 | 586.4721 | 1730.575 | 785.0197 | 1408.04 | 1534.3806 | 8657.4463 | 10143.8094 | 1931.2526 | 804.1263 | 312.7859 | 283.9726 | 787.7476 | 13425.235 | 1734.9516 | 691.9016 | 6163.015 | 1383.89 | 2010.727 | 1476.368 | 2734.5499 | 530.3492 | 2787.9966 | 820.2042 | 1310.3336 | 3270.0618 | 1167.9391 | 717.8382 | 2170.9586 | 293.5929 | 565.8087 | 459.2556 | 1035.9032 | 11937.4411 | 2018.4691 | 1117.6764 | 3367.3117 | 1368.2576 | 693.7732 | 497.6969 | 843.4036 | 414.2792 | 1052.6374 | 922.6532 | 553.3384 | 636.6627 | 1574.3182 | 1204.3516 | 3686.0019 | 1147.288 | 96015.0758 | 958.8952 | 1274.6413 | 17391.038 | 1432.6486 | 326.8666 | 14934.5985 | 603.2415 | 1224.1464 | 795.9308 | 1995.1576 | 1049.0291 | 17762.9852 | 6533.8441 | 244.9923 | 844.918
118 |  |  | NT | 430.3816 | 431.4472 | 1140.4675 | 8721.1475 | 1732.261 | 270.467 | 248.9231 | 1263.2077 | 278.687 | 1147.9218 | 365.617 | 956.3763 | 464.4634 | 823.9707 | 817.5404 | 3843.2652 | 2131.1936 | 961.4508 | 488.672 | 190.5243 | 181.8172 | 496.4706 | 4484.1287 | 806.1163 | 429.1646 | 3022.688 | 798.9406 | 1139.2632 | 772.0914 | 1319.5371 | 330.1113 | 1457.1253 | 492.4052 | 697.7721 | 1859.8251 | 622.4208 | 402.3019 | 1146.0155 | 190.3848 | 338.4508 | 289.1843 | 614.6981 | 3165.8325 | 1123.1697 | 650.1212 | 1353.3436 | 840.0349 | 351.6371 | 303.5264 | 411.4022 | 258.1886 | 659.8765 | 506.4571 | 348.879 | 379.1272 | 902.5159 | 718.1734 | 1768.2276 | 491.4508 | 17240.1298 | 569.4332 | 621.6638 | 4433.7011 | 789.0829 | 206.1357 | 4725.6901 | 377.5488 | 681.1699 | 485.3398 | 1121.5219 | 643.0924 | 5782.793 | 3000.7792 | 148.1315 | 517.541
119 |  | NoBuild.Auto.Commute.Delay.2040 | AM | 1.4839 | 3.228 | 60.2685 | 10683.6977 | 167.6402 | 1.4601 | 7.8592 | 108.7621 | 1.4212 | 288.3886 | 2.5002 | 100.4381 | 5.71 | 28.9503 | 140.872 | 1267.349 | 3565.5992 | 179.4494 | 8.2771 | 1.8293 | 0.51181 | 4.2674 | 3997.976 | 283.547 | 8.712 | 585.1227 | 27.1618 | 81.2768 | 133.4112 | 339.7368 | 5.5274 | 264.5908 | 24.6215 | 114.8762 | 95.162 | 87.2775 | 30.3469 | 210.1189 | 0.15178 | 3.1189 | 1.1909 | 24.8184 | 4684.0764 | 133.8812 | 40.3649 | 194.3028 | 18.9975 | 44.033 | 8.1824 | 108.8869 | 2.2472 | 7.5147 | 69.7054 | 2.7568 | 8.5943 | 46.3798 | 10.8907 | 360.8321 | 116.6367 | 40137.5892 | 25.7462 | 100.4026 | 8734.283 | 62.5618 | 2.0851 | 3247.2018 | 4.0363 | 98.6724 | 20.4309 | 75.6643 | 12.374 | 3097.0348 | 1103.5146 | 6.6196 | 10.9635
120 |  |  | MD | 0.90866 | 2.4547 | 46.853 | 5694.2058 | 76.311 | 0.92197 | 3.4078 | 52.2685 | 2.4287 | 275.2278 | 1.9421 | 42.3826 | 0.74505 | 7.6438 | 155.3984 | 540.1633 | 2032.8021 | 319.7341 | 3.3567 | 1.154 | 0.61262 | 2.1923 | 1433.8313 | 147.4167 | 3.4786 | 398.3717 | 6.4061 | 40.454 | 194.5179 | 299.1279 | 2.5492 | 78.7155 | 8.6611 | 82.5494 | 70.0491 | 97.3322 | 3.8173 | 44.7266 | 0.15038 | 2.0052 | 1.2448 | 5.0686 | 1584.9161 | 11.2943 | 10.7659 | 352.9508 | 12.8366 | 95.6313 | 3.2985 | 122.2492 | 1.7515 | 3.5851 | 9.5864 | 2.0576 | 2.542 | 24.4373 | 3.5489 | 272.5194 | 205.4903 | 12537.8519 | 11.8121 | 260.9415 | 2152.4235 | 6.8943 | 1.8676 | 1667.4867 | 3.599 | 23.7037 | 3.6785 | 51.9255 | 5.5513 | 2034.138 | 461.9397 | 2.3364 | 7.3267
121 |  |  | PM | 4.7275 | 8.6537 | 167.3819 | 25072.0274 | 329.8744 | 3.5731 | 13.3707 | 239.9681 | 4.5665 | 499.7085 | 5.8442 | 194.5751 | 6.5062 | 43.5561 | 243.4089 | 2314.4855 | 6692.2445 | 432.697 | 15.5027 | 6.7406 | 1.503 | 8.5876 | 5972.4044 | 403.5535 | 12.6107 | 1307.2601 | 41.4171 | 163.0243 | 270.9138 | 630.32 | 9.9571 | 406.0948 | 39.4575 | 171.5028 | 221.3537 | 178.218 | 35.2568 | 241.925 | 0.48891 | 7.345 | 4.0291 | 29.015 | 6802.1473 | 132.7739 | 61.1997 | 1178.8458 | 32.8554 | 154.9334 | 12.6404 | 194.5967 | 5.9225 | 13.0883 | 89.4209 | 6.1092 | 10.7245 | 88.6031 | 18.9297 | 849.3874 | 383.3397 | 67786.4257 | 52.7154 | 368.5353 | 10061.3149 | 61.1413 | 3.9219 | 7041.8452 | 13.0254 | 116.2709 | 24.4256 | 164.3362 | 20.6149 | 8191.8844 | 1665.6694 | 9.3246 | 27.1238
122 |  |  | NT | 0.040893 | 0.087661 | 1.9433 | 243.8 | 3.7374 | 0.038523 | 0.38078 | 2.0518 | 0.1254 | 24.3699 | 0.093508 | 1.7441 | 0.041025 | 0.28255 | 6.5614 | 33.4458 | 65.0194 | 21.0666 | 0.13699 | 0.096395 | 0.045365 | 0.081493 | 54.9993 | 8.3847 | 0.14855 | 22.9152 | 0.40785 | 1.3823 | 15.887 | 26.2533 | 0.10402 | 2.9082 | 0.27309 | 6.4698 | 5.9152 | 4.8848 | 0.17745 | 2.2428 | 0.004862 | 0.09342 | 0.054828 | 0.21831 | 160.0949 | 0.76252 | 0.54569 | 17.9792 | 0.69312 | 9.1761 | 0.14 | 11.0585 | 0.077165 | 0.27466 | 0.42574 | 0.064799 | 0.13134 | 2.9353 | 0.15424 | 11.4701 | 21.2134 | 717.1409 | 0.52085 | 25.5243 | 120.097 | 0.42437 | 0.11971 | 49.673 | 0.15101 | 1.3126 | 0.14882 | 3.9212 | 0.30167 | 73.0008 | 47.3296 | 0.07178 | 0.25973
123 | Auto.Business | NoBuild.Auto.Business.VMT.2040 | AM | 9732.4822 | 11779.5235 | 30976.6131 | 210798.1365 | 36640.7478 | 6720.5899 | 7032.5399 | 29944.5733 | 10919.189 | 37165.7972 | 10765.3247 | 24569.5482 | 8112.1499 | 17543.3071 | 46089.7273 | 74892.8478 | 118691.0101 | 54535.2905 | 14166.3859 | 7860.8551 | 6150.0408 | 13507.4793 | 112826.6465 | 39962.9012 | 18359.9783 | 66516.7456 | 17232.661 | 26639.7333 | 33408.1077 | 45636.2424 | 7549.4595 | 33899.7118 | 13547.9552 | 35314.2871 | 45104.9411 | 49550.9436 | 7875.9791 | 25243.2151 | 6176.843 | 9631.7193 | 9599.2133 | 13252.0659 | 66609.1117 | 17181.9964 | 15080.2668 | 50584.038 | 35282.4257 | 20362.3134 | 7613.0804 | 17454.5164 | 6682.9553 | 17560.1303 | 13136.7476 | 11394.8221 | 7270.9174 | 24643.5058 | 13941.7916 | 71569.4233 | 27783.0002 | 335252.9207 | 12134.6911 | 51966.9128 | 81757.2358 | 12087.3463 | 9476.261 | 89938.4945 | 11765.1759 | 18299.5053 | 11832.8207 | 27317.7967 | 15944.5648 | 179076.5377 | 91843.9646 | 8520.8325 | 16995.3737
124 |  |  | MD | 31420.4185 | 36558.4388 | 97129.3982 | 681914.3237 | 109180.3455 | 22668.3876 | 21733.5543 | 84639.6872 | 34447.8079 | 115219.9177 | 32596.2416 | 74966.93 | 23165.713 | 58375.481 | 115048.9914 | 253041.8762 | 335049.7597 | 159379.4586 | 40149.6131 | 18336.1991 | 18683.2725 | 43926.7449 | 337529.3702 | 89833.9712 | 50540.8079 | 230369.9714 | 46700.732 | 85454.0105 | 108373.0856 | 136350.6739 | 25517.6837 | 110175.4574 | 43140.1333 | 101607.1896 | 134285.9681 | 113911.9249 | 25488.2157 | 79858.0506 | 19235.1771 | 27215.2199 | 30889.3084 | 40932.5059 | 198751.2037 | 41935.2774 | 41865.2989 | 158077.7113 | 102382.2308 | 52385.0212 | 22901.2329 | 52537.4202 | 19336.7873 | 53755.3045 | 42709.4796 | 34466.732 | 21218.9684 | 76108.3067 | 43726.364 | 193971.2404 | 74788.9659 | 1172468.1118 | 40253.4743 | 152193.5111 | 253170.2869 | 30065.5786 | 24786.0626 | 304360.9406 | 39701.6572 | 52878.0174 | 36094.1174 | 89695.8738 | 45993.3906 | 544053.8334 | 252625.7807 | 21930.3089 | 51464.6779
125 |  |  | PM | 26475.6306 | 31321.643 | 81866.7109 | 574915.1889 | 93317.6258 | 18738.5981 | 17551.1859 | 73295.9369 | 29755.9274 | 79825.3049 | 28170.347 | 64362.1496 | 19906.104 | 48554.425 | 87930.9024 | 209881.8093 | 270679.3018 | 129549.1543 | 35326.1028 | 16505.4134 | 15685.7317 | 36679.9051 | 275846.4903 | 68822.8678 | 43282.6114 | 188481.9519 | 40569.9811 | 72057.9152 | 76438.5256 | 101775.6549 | 21081.8162 | 91747.8405 | 36537.8534 | 84967.3473 | 114158.6604 | 84030.2354 | 21500.7029 | 66472.2079 | 16483.6031 | 23300.7432 | 26272.7481 | 34480.259 | 156547.9671 | 36915.4488 | 35678.9637 | 125376.4141 | 84999.3923 | 39194.2396 | 18732.8732 | 36251.7605 | 16451.3573 | 45493.7095 | 34462.746 | 29619.4188 | 17733.8572 | 63817.7017 | 36829.39 | 149742.0335 | 54285.8462 | 938972.9696 | 33696.9274 | 104045.0786 | 202765.8169 | 26413.43 | 20356.9654 | 252070.2904 | 32824.0793 | 44888.7065 | 30545.683 | 74671.7337 | 37934.8351 | 449011.1267 | 215415.7258 | 19772.6316 | 42357.6813
126 |  |  | NT | 16034.7397 | 19244.5378 | 50313.0692 | 353301.8282 | 58012.972 | 11660.9558 | 11614.778 | 44471.7416 | 18790.4732 | 63350.2258 | 17323.8173 | 38373.3367 | 12235.217 | 30409.5236 | 66315.3639 | 129011.6675 | 179875.6868 | 91757.8522 | 20470.1517 | 9937.7591 | 9702.5705 | 22613.6622 | 178001.711 | 52999.8261 | 27281.0516 | 118151.8775 | 24701.0971 | 44132.0517 | 58696.7857 | 73857.5978 | 13066.7651 | 55837.7102 | 21788.893 | 53718.5683 | 70157.7551 | 68177.8572 | 13652.4128 | 40694.3899 | 9806.5197 | 14401.6613 | 16607.0127 | 21291.7837 | 105569.1833 | 22761.2884 | 22261.47 | 87557.6387 | 54774.9702 | 29064.0893 | 12714.765 | 29134.1647 | 10227.9386 | 27776.6445 | 22589.1183 | 17638.0592 | 11499.6463 | 39968.1665 | 22947.5644 | 108500.8832 | 41737.4376 | 600815.9985 | 20649.1239 | 85616.5571 | 133668.8588 | 16511.2037 | 13860.9382 | 155948.8842 | 20767.2931 | 27545.7019 | 18695.3704 | 46365.3015 | 25014.4225 | 282543.4441 | 133970.3039 | 11055.0287 | 27648.3973
127 |  | NoBuild.Auto.Business.VHT.2040 | AM | 188.8474 | 229.5384 | 638.704 | 8356.6941 | 770.1864 | 126.8922 | 125.134 | 629.7286 | 193.1404 | 806.532 | 202.7228 | 521.7098 | 149.6476 | 338.1023 | 999.9545 | 1982.6041 | 5418.864 | 1317.7549 | 275.4614 | 141.5564 | 110.7945 | 268.0027 | 3418.6945 | 889.8 | 345.817 | 1632.3915 | 323.8468 | 571.5239 | 706.9638 | 991.6908 | 148.4382 | 746.2946 | 275.4032 | 704.3829 | 866.0672 | 1023.2856 | 150.287 | 506.5208 | 117.957 | 182.4387 | 170.9578 | 251.7009 | 2192.1523 | 331.2575 | 295.0994 | 1166.0075 | 657.8851 | 543.2327 | 147.7443 | 364.7482 | 131.1977 | 313.4014 | 250.9188 | 229.106 | 132.6945 | 446.6441 | 275.3683 | 1653.8407 | 782.2635 | 14551.1566 | 250.3978 | 1392.5956 | 3137.1304 | 231.5265 | 177.5729 | 3138.613 | 223.2047 | 380.7763 | 228.9383 | 540.3386 | 302.5809 | 5849.9051 | 2121.3697 | 166.7666 | 321.4167
128 |  |  | MD | 611.937 | 711.4174 | 1989.0812 | 23961.4375 | 2269.3064 | 427.2969 | 383.59 | 1672.7596 | 609.592 | 2694.8788 | 613.4736 | 1535.7766 | 427.7151 | 1114.3465 | 2551.9076 | 6159.9374 | 11469.4959 | 4096.665 | 770.5206 | 328.9977 | 337.3717 | 876.1185 | 8822.7764 | 1888.9781 | 941.603 | 5562.2374 | 871.3678 | 1807.7963 | 2559.7239 | 3084.5049 | 501.4789 | 2261.0147 | 851.4869 | 1896.7236 | 2628.9868 | 2428.3399 | 473.5163 | 1481.6268 | 367.1018 | 512.3259 | 549.0924 | 770.2963 | 5682.7375 | 788.9072 | 808.8696 | 3739.5839 | 1916.9201 | 1540.3308 | 444.0566 | 1203.3652 | 379.5555 | 957.6978 | 797.1974 | 694.6289 | 385.6714 | 1370.0077 | 864.6212 | 4600.1396 | 2238.5704 | 37649.4863 | 820.8904 | 4813.821 | 7043.1963 | 568.7214 | 465.8039 | 9567.4044 | 754.2193 | 1034.6726 | 688.7746 | 1752.0728 | 875.8211 | 15655.2553 | 5376.4934 | 405.7676 | 971.9741
129 |  |  | PM | 516.6443 | 613.0093 | 1754.5702 | 30050.4551 | 2042.6592 | 354.9309 | 312.6926 | 1579.2482 | 529.2997 | 1811.7365 | 532.4273 | 1403.0721 | 368.6724 | 940.2355 | 1992.7424 | 5904.8418 | 13894.1507 | 3315.4973 | 686.5334 | 298.3611 | 284.0267 | 734.6694 | 9030.4944 | 1491.0417 | 813.585 | 5073.3202 | 766.5487 | 1586.1827 | 1717.7896 | 2299.6677 | 417.8853 | 2039.2017 | 741.8031 | 1686.7595 | 2318.6951 | 1789.3367 | 406.8918 | 1300.625 | 314.9115 | 442.1857 | 469.4477 | 657.3586 | 5256.8846 | 713.194 | 708.5506 | 4198.7788 | 1620.0446 | 1036.097 | 368.0254 | 791.9733 | 326.1551 | 815.5365 | 661.2098 | 599.4391 | 325.4542 | 1173.1392 | 733.3543 | 3797.0615 | 1492.4216 | 48318.8297 | 705.1102 | 2977.8578 | 7434.373 | 508.4466 | 384.9563 | 11300.1746 | 629.3687 | 916.2523 | 591.0401 | 1514.43 | 729.7014 | 17495.4873 | 5105.8934 | 377.4361 | 813.5817
130 |  |  | NT | 311.3096 | 372.0068 | 989.3468 | 7852.2512 | 1147.7144 | 218.9304 | 202.8106 | 835.4174 | 330.3393 | 1061.6466 | 324.2173 | 752.4578 | 225.1787 | 575.3886 | 1071.4558 | 2751.5975 | 3040.6264 | 1626.7357 | 389.4186 | 177.0493 | 174.4052 | 448.2208 | 3524.0806 | 862.6656 | 504.3642 | 2517.4978 | 456.1817 | 903.4609 | 997.4156 | 1287.3152 | 254.6318 | 1090.8755 | 422.779 | 885.6388 | 1304.0436 | 1090.9729 | 252.1634 | 731.4573 | 186.8647 | 269.48 | 293.6389 | 397.1687 | 1976.2939 | 423.2727 | 421.6283 | 1657.6988 | 1002.1522 | 500.5264 | 242.8923 | 477.4583 | 198.8185 | 491.6105 | 415.4363 | 353.9665 | 207.0869 | 701.452 | 450.7169 | 1989.5764 | 708.318 | 11673.1441 | 412.8705 | 1488.2613 | 2608.5244 | 309.0772 | 257.0774 | 3394.131 | 390.7781 | 524.2786 | 354.0333 | 870.0181 | 470.2986 | 5620.79 | 2446.5914 | 201.3545 | 514.2055
131 |  | NoBuild.Auto.Business.Delay.2040 | AM | 0.65096 | 2.0089 | 34.4873 | 3823.1445 | 53.6999 | 0.63364 | 2.1236 | 70.821 | 1.5571 | 210.9544 | 1.6527 | 41.7343 | 0.69262 | 6.413 | 278.823 | 412.265 | 3502.3016 | 388.4197 | 9.433 | 1.2978 | 0.45635 | 1.9115 | 1244.1477 | 257.9539 | 8.0744 | 234.6675 | 6.9979 | 29.1422 | 160.055 | 221.7344 | 1.6919 | 86.5396 | 12.8169 | 136.1305 | 50.3086 | 257.7996 | 4.4609 | 53.3927 | 0.1584 | 2.4157 | 0.8395 | 4.6654 | 1023.7559 | 14.2374 | 11.5221 | 219.6257 | 13.5655 | 220.1969 | 2.6324 | 89.3212 | 1.2007 | 3.1243 | 9.3163 | 2.2241 | 1.8794 | 15.3157 | 2.9154 | 396.0449 | 354.5069 | 8302.7861 | 8.4765 | 583.6292 | 1587.6742 | 6.7979 | 2.3947 | 1215.3585 | 2.078 | 34.5813 | 5.3043 | 31.3075 | 4.0602 | 2424.7495 | 496.9098 | 12.8031 | 5.9359
132 |  |  | MD | 1.3298 | 3.7812 | 79.1306 | 9197.8171 | 100.6705 | 1.5037 | 4.3378 | 84.6359 | 4.1881 | 826.8929 | 2.8656 | 67.0963 | 0.72279 | 8.6507 | 703.2568 | 809.5629 | 5959.0092 | 1369.9872 | 6.4147 | 1.7196 | 1.1641 | 3.8263 | 2167.5785 | 430.5073 | 6.9868 | 685.0522 | 7.4048 | 57.7369 | 775.9088 | 757.1922 | 3.6435 | 111.0563 | 15.3269 | 241.3338 | 123.0227 | 608.6703 | 3.0576 | 48.1626 | 0.2887 | 3.31 | 2.3031 | 5.8192 | 2151.1127 | 7.1076 | 14.0604 | 803.1443 | 32.7679 | 704.7781 | 4.5692 | 373.2763 | 3.2065 | 5.3399 | 11.2547 | 3.5658 | 2.9851 | 35.9634 | 4.2026 | 1015.9579 | 1072.1469 | 15591.0078 | 15.897 | 2398.1868 | 2183.1498 | 4.3824 | 4.9578 | 3028.3356 | 6.1658 | 27.8661 | 5.2403 | 73.2152 | 7.8834 | 4918.555 | 819.0411 | 6.6727 | 12.979
133 |  |  | PM | 2.8035 | 7.011 | 146.2241 | 17594.2369 | 197.7828 | 2.7493 | 6.212 | 205.0643 | 5.9869 | 490.2754 | 5.1184 | 142.6243 | 1.795 | 20.109 | 564.9065 | 1467.6989 | 9416.0414 | 1067.4692 | 17.0058 | 3.2366 | 1.6425 | 7.2771 | 3553.9987 | 356.8738 | 14.3278 | 1081.9261 | 16.0664 | 112.224 | 430.0804 | 527.1836 | 6.6929 | 248.4398 | 33.3968 | 302.1989 | 201.6725 | 428.207 | 9.5407 | 106.86 | 0.54234 | 6.3356 | 4.1684 | 13.0606 | 2433.6494 | 25.7946 | 31.6241 | 1812.9386 | 40.0762 | 399.381 | 8.1451 | 207.9703 | 5.4762 | 9.1774 | 26.3598 | 6.255 | 5.4939 | 54.1634 | 9.4353 | 988.4341 | 633.6311 | 30548.8454 | 31.59 | 1293.5282 | 3482.9799 | 13.2437 | 5.7241 | 5874.7725 | 10.8751 | 61.2538 | 12.716 | 116.7591 | 12.6964 | 8615.275 | 1215.381 | 18.3644 | 23.6929
134 |  |  | NT | 0.031148 | 0.074915 | 1.9499 | 232.5349 | 2.8681 | 0.03291 | 0.2792 | 1.79 | 0.16637 | 42.213 | 0.095307 | 1.472 | 0.020218 | 0.18683 | 19.3367 | 27.701 | 107.6811 | 74.0531 | 0.14074 | 0.078514 | 0.048164 | 0.07528 | 47.6056 | 15.2975 | 0.18291 | 22.2977 | 0.23786 | 1.0994 | 37.6025 | 38.5251 | 0.081918 | 2.266 | 0.2758 | 13.4999 | 6.1819 | 19.8798 | 0.082406 | 1.3333 | 0.005067 | 0.089772 | 0.06411 | 0.12837 | 119.022 | 0.23929 | 0.36594 | 32.4415 | 1.4309 | 40.2639 | 0.11216 | 19.1718 | 0.080972 | 0.22887 | 0.2433 | 0.065071 | 0.083932 | 2.4435 | 0.097555 | 28.1361 | 62.4258 | 436.4876 | 0.38477 | 143.6682 | 69.9853 | 0.14726 | 0.20962 | 49.6348 | 0.15214 | 0.85987 | 0.11187 | 3.4715 | 0.23508 | 95.2601 | 50.4603 | 0.12922 | 0.25244
135 | Truck | NoBuild.Truck.VMT.2040 | AM | 4418.1153 | 3476.1938 | 7609.0836 | 53086.4987 | 14062.3493 | 3267.1411 | 8191.8918 | 7558.0095 | 10763.0197 | 64438.843 | 5191.5899 | 8093.2037 | 5132.2348 | 3807.7455 | 36467.5908 | 21589.3276 | 48136.3874 | 89955.5407 | 4304.9849 | 5740.7208 | 6990.9734 | 5146.6027 | 56558.1349 | 29211.3544 | 6422.3999 | 19751.5121 | 11044.779 | 6738.6157 | 53604.5745 | 61747.0809 | 3868.2615 | 10436.8896 | 4011.8575 | 15268.4363 | 24281.6605 | 39723.1478 | 1774.7198 | 14938.0998 | 1863.9805 | 5577.3253 | 3749.7638 | 5337.5788 | 78041.8892 | 6721.0251 | 5330.4493 | 50084.025 | 48365.9157 | 40174.8174 | 4586.2243 | 30664.5156 | 3818.8249 | 7449.9803 | 4251.8721 | 2269.4734 | 5326.5781 | 14406.1284 | 5254.8813 | 46736.7552 | 60774.0608 | 165729.2859 | 6407.69 | 136793.3639 | 67936.531 | 5575.2367 | 9785.6125 | 18515.5706 | 5657.6313 | 7817.7138 | 4577.1979 | 14290.0747 | 12406.6138 | 40591.7696 | 36295.5248 | 2587.7365 | 7087.5951
136 |  |  | MD | 10565.5508 | 7980.843 | 15651.2196 | 118422.2502 | 39997.251 | 7781.2094 | 27000.8658 | 15976.3019 | 38451.1882 | 233749.7013 | 15770.049 | 16411.4264 | 13612.0811 | 7718.4917 | 120013.7203 | 52994.2531 | 159668.1816 | 331447.7937 | 9611.1138 | 16840.149 | 23208.4509 | 12290.072 | 161853.7558 | 99998.258 | 18842.6418 | 39636.2141 | 30582.2851 | 14319.7633 | 194189.1442 | 215437.2866 | 10392.6039 | 23513.5461 | 7923.8627 | 48629.8785 | 63056.1819 | 139067.8069 | 3755.5887 | 46465.0978 | 3812.1707 | 15604.5948 | 10019.2982 | 11450.4905 | 269529.371 | 14106.4683 | 12007.4043 | 180910.6182 | 173306.0675 | 147732.0851 | 11354.8636 | 110328.7155 | 9770.9624 | 17499.6578 | 8769.5195 | 4894.4129 | 14775.1162 | 42046.1728 | 13470.6967 | 153314.3306 | 224416.3834 | 485590.8508 | 19173.146 | 511730.8325 | 213591.1385 | 14794.1575 | 32013.0686 | 39890.3594 | 15951.4978 | 21641.893 | 9471.8036 | 42329.1951 | 36772.0774 | 98746.9928 | 96667.5753 | 6081.7332 | 16097.747
137 |  |  | PM | 9005.8087 | 6994.4447 | 14810.5072 | 105865.5185 | 30415.8008 | 6651.4113 | 18733.5039 | 14828.4247 | 25433.6693 | 153245.8052 | 11504.6607 | 15687.1959 | 10829.2561 | 7380.0951 | 83352.8952 | 44377.5068 | 110381.0061 | 215342.6034 | 8587.5067 | 12557.6929 | 16034.4253 | 10485.8436 | 122599.4273 | 67830.1353 | 14049.0009 | 38171.6345 | 23656.3298 | 13244.7482 | 127409.0113 | 144501.4201 | 8198.9989 | 20875.9532 | 7718.6444 | 34452.1451 | 50868.1239 | 93086.3979 | 3483.0442 | 33408.1368 | 3622.1951 | 11992.2842 | 7933.94 | 10518.8005 | 181867.6699 | 13160.4105 | 10661.9634 | 118898.3431 | 114434.6389 | 96089.4067 | 9454.93 | 72678.6798 | 7959.7839 | 15098.6944 | 8281.9648 | 4479.6688 | 11417.9573 | 31459.584 | 10959.949 | 106689.3002 | 145622.8517 | 362366.1567 | 14119.5363 | 329584.145 | 152543.4724 | 11765.9488 | 22313.9702 | 36534.6006 | 12198.218 | 16745.5573 | 8924.7487 | 31372.2012 | 27241.5391 | 83203.7273 | 76696.4813 | 5245.4447 | 14213.1412
138 |  |  | NT | 9015.4159 | 6649.5262 | 12125.8055 | 96928.8319 | 37204.1539 | 6624.0442 | 26618.6342 | 12619.4228 | 38948.7461 | 237918.8668 | 15076.4076 | 12582.7517 | 12261.5465 | 5916.1111 | 118247.4781 | 45879.8716 | 157754.3492 | 338994.4396 | 7870.6623 | 15871.9621 | 22937.5542 | 10478.4437 | 150952.5327 | 99882.6503 | 17760.6131 | 30152.0954 | 28109.9022 | 11351.2992 | 197570.0014 | 216556.4698 | 9419.299 | 19366.0433 | 5954.7477 | 47346.8629 | 56213.4929 | 139947.9039 | 2968.7434 | 44833.7012 | 2941.1721 | 14409.747 | 9056.9915 | 9136.0448 | 270017.997 | 11087.0124 | 9888.4489 | 183892.5697 | 175715.7015 | 151004.1938 | 9875.9574 | 112007.4436 | 8645.7716 | 14779.4851 | 6807.7046 | 3918.9827 | 13590.9823 | 39543.253 | 11930.9385 | 150884.1885 | 229678.8968 | 457450.8666 | 18219.2208 | 525797.6712 | 206941.2354 | 13329.4451 | 31474.9326 | 31919.0248 | 14780.6311 | 19889.5533 | 7370.2632 | 40056.8536 | 34807.124 | 85067.7283 | 87251.4398 | 5137.9694 | 13324.6761
139 |  | NoBuild.Truck.VHT.2040 | AM | 83.0775 | 65.9161 | 153.8562 | 1859.5698 | 283.3232 | 60.6955 | 144.8486 | 153.9188 | 182.2859 | 1448.7909 | 95.1714 | 168.1191 | 92.5844 | 71.9833 | 804.415 | 524.8304 | 1605.9034 | 2149.901 | 82.1353 | 100.4743 | 121.1742 | 95.0109 | 1534.3691 | 663.4759 | 118.3162 | 452.1072 | 202.0723 | 139.5592 | 1164.3692 | 1435.1044 | 73.7775 | 217.3128 | 80.2781 | 287.7414 | 417.9456 | 817.9445 | 33.5184 | 288.2155 | 34.9366 | 102.5818 | 65.6337 | 99.615 | 2705.6698 | 130.3067 | 102.9075 | 934.6373 | 740.5369 | 1209.3604 | 86.8972 | 671.686 | 72.9513 | 128.9402 | 80.3455 | 44.2737 | 95.9546 | 243.4589 | 101.3583 | 1030.3872 | 1875.1856 | 6732.8327 | 124.8726 | 3869.9471 | 2735.4018 | 106.248 | 179.1717 | 576.083 | 103.8101 | 160.2595 | 87.4894 | 267.7049 | 226.6902 | 1157.4356 | 836.36 | 49.8372 | 131.272
140 |  |  | MD | 197.3242 | 149.6218 | 310.5573 | 3704.6264 | 770.7908 | 143.9596 | 477.6127 | 306.4975 | 650.6619 | 5906.9335 | 286.7323 | 328.2169 | 243.3979 | 143.0028 | 2758.8034 | 1165.798 | 4793.4613 | 9307.179 | 178.1901 | 292.2058 | 400.2881 | 220.1922 | 3833.9684 | 2203.729 | 342.4587 | 873.2251 | 551.9227 | 288.5823 | 4981.5167 | 5452.2195 | 197.0758 | 466.4118 | 156.5763 | 890.8959 | 1051.4525 | 2989.0896 | 68.8603 | 848.3962 | 71.2155 | 282.8448 | 174.2029 | 210.446 | 10216.6771 | 258.402 | 224.2724 | 3679.2505 | 2651.7167 | 5313.1579 | 211.1873 | 2742.3539 | 184.4743 | 298.5534 | 162.1102 | 94.6869 | 263.3169 | 693.972 | 257.038 | 3571.2724 | 8099.1179 | 15404.9883 | 367.4501 | 18499.0192 | 6069.0883 | 270.927 | 583.0823 | 1131.6819 | 291.6747 | 413.3461 | 179.6139 | 785.9298 | 661.7714 | 2629.3279 | 2013.3237 | 111.6692 | 295.8506
141 |  |  | PM | 169.3467 | 132.5489 | 306.808 | 5014.332 | 623.63 | 123.6882 | 333.2831 | 308.6633 | 432.5079 | 3740.6629 | 211.1293 | 332.3363 | 194.9055 | 139.4269 | 1957.7446 | 1142.7512 | 4930.7059 | 5864.4948 | 162.4344 | 220.3051 | 278.1353 | 192.2007 | 3437.3943 | 1559.2116 | 258.2809 | 935.7752 | 436.1816 | 278.1818 | 3090.0011 | 3632.3283 | 156.7957 | 440.7181 | 155.5584 | 668.2731 | 896.0474 | 1984.9186 | 65.5429 | 636.2281 | 67.8687 | 220.358 | 139.1978 | 196.0697 | 7345.5621 | 249.6909 | 206.4828 | 2412.144 | 1765.7746 | 3183.5547 | 178.9726 | 1729.8667 | 152.4667 | 260.5824 | 156.7 | 87.2821 | 205.2414 | 539.3604 | 211.4842 | 2537.6219 | 4952.8146 | 16573.396 | 277.0463 | 10792.6444 | 5951.6257 | 221.2957 | 409.711 | 1494.5398 | 225.3535 | 339.1253 | 171.3719 | 600.1004 | 496.8576 | 2981.3004 | 1826.9456 | 98.6327 | 264.8131
142 |  |  | NT | 167.4847 | 123.6343 | 232.4874 | 1895.7237 | 682.362 | 122.0248 | 466.6049 | 231.3903 | 653.6618 | 3684.6103 | 271.3046 | 241.6775 | 218.3002 | 108.0924 | 1761.2151 | 841.1203 | 2390.61 | 5347.5179 | 143.5105 | 272.4925 | 393.189 | 184.1567 | 2445.1845 | 1490.714 | 319.1999 | 587.8712 | 500.0159 | 222.1622 | 3060.524 | 3361.4538 | 177.5136 | 369.1397 | 116.2803 | 766.1886 | 887.8029 | 2071.8933 | 53.7503 | 792.0223 | 54.7883 | 257.9039 | 156.3401 | 166.368 | 4566.0104 | 200.3976 | 180.196 | 2786.3533 | 2591.0577 | 2521.2634 | 180.6071 | 1729.9534 | 160.9597 | 249.2034 | 123.7942 | 75.3217 | 240.133 | 622.553 | 226.0873 | 2293.7601 | 3806.171 | 7326.073 | 342.8801 | 8723.7694 | 3258.5787 | 241.4255 | 564.5276 | 611.616 | 268.0831 | 360.7761 | 138.8675 | 701.4887 | 618.1526 | 1423.2254 | 1419.9422 | 92.316 | 242.2078
143 |  | NoBuild.Truck.Delay.2040 | AM | 0.24225 | 0.37455 | 7.289 | 805.9674 | 18.7887 | 0.23258 | 1.4068 | 14.2607 | 1.2908 | 503.6278 | 0.90534 | 12.0755 | 0.44838 | 1.1623 | 264.3912 | 111.1945 | 887.6379 | 839.0459 | 2.3659 | 0.91513 | 0.56704 | 0.4415 | 577.2961 | 231.2511 | 2.0373 | 60.635 | 4.3455 | 5.8573 | 374.4731 | 517.3993 | 0.53864 | 17.9868 | 2.2135 | 41.329 | 24.9281 | 236.1555 | 0.99803 | 23.4976 | 0.035323 | 1.0638 | 0.32589 | 1.8747 | 1539.7559 | 7.6512 | 4.5716 | 189.0121 | 16.7357 | 620.1252 | 1.6394 | 221.3453 | 0.6981 | 1.5204 | 2.5196 | 0.25191 | 1.5173 | 11.9345 | 0.9452 | 308.8065 | 996.7719 | 4121.1578 | 2.8975 | 1901.6265 | 1672.6641 | 4.3698 | 2.6284 | 210.0437 | 0.66584 | 16.4071 | 1.3313 | 17.0553 | 3.3607 | 432.65 | 241.3353 | 2.9704 | 1.7236
144 |  |  | MD | 0.40067 | 0.45917 | 10.1938 | 1422.1311 | 32.8211 | 0.38982 | 4.9972 | 12.9449 | 5.3817 | 2506.7584 | 2.3622 | 12.8153 | 0.41388 | 0.92126 | 1008.6939 | 189.7107 | 2457.0432 | 4513.5885 | 1.899 | 2.3922 | 1.907 | 0.65616 | 1211.5725 | 746.5426 | 3.2224 | 98.8872 | 7.2339 | 6.9002 | 2154.0008 | 2303.01 | 0.96262 | 18.3525 | 2.127 | 113.4522 | 51.0609 | 974.5457 | 0.54513 | 28.0252 | 0.048566 | 2.2135 | 0.78469 | 1.5027 | 6272.4102 | 2.5129 | 4.5743 | 1018.6403 | 93.9826 | 3161.7765 | 2.4086 | 1138.0859 | 1.6375 | 2.0417 | 2.2527 | 0.27464 | 2.061 | 31.4345 | 1.0868 | 1276.7965 | 4872.2059 | 8040.6455 | 5.649 | 11163.2609 | 2850.2582 | 2.2943 | 8.4961 | 364.0571 | 1.9774 | 19.914 | 1.2552 | 49.6502 | 6.4442 | 957.7221 | 477.651 | 2.1211 | 2.6798
145 |  |  | PM | 0.81856 | 1.0334 | 21.8277 | 2931.8601 | 55.4222 | 0.71609 | 5.2962 | 35.117 | 5.171 | 1500.7222 | 2.7765 | 30.1559 | 0.87507 | 2.5688 | 730.8751 | 303.2489 | 3296.3333 | 2736.4343 | 3.8067 | 3.1452 | 2.0637 | 1.2525 | 1394.8136 | 561.7306 | 4.4467 | 182.2988 | 13.4392 | 16.0636 | 1221.8965 | 1499.1735 | 1.7414 | 42.3019 | 5.2933 | 114.2591 | 78.2854 | 627.6847 | 1.8571 | 45.0321 | 0.10513 | 3.0113 | 1.3169 | 3.6544 | 4651.1774 | 9.9468 | 10.2901 | 651.039 | 63.093 | 1778.4518 | 3.8405 | 666.9094 | 2.424 | 3.1125 | 5.289 | 0.53297 | 2.9995 | 37.3793 | 2.4555 | 910.3627 | 2852.6196 | 10942.0332 | 9.1431 | 6057.8203 | 3598.9662 | 6.7614 | 7.9574 | 778.0249 | 3.2742 | 32.3117 | 3.3599 | 51.5108 | 8.3017 | 1520.8143 | 583.086 | 3.797 | 5.316
146 |  |  | NT | 0.017949 | 0.013754 | 0.4061 | 62.6104 | 1.7922 | 0.014542 | 0.74355 | 0.4249 | 0.46165 | 232.8198 | 0.19291 | 0.44031 | 0.02748 | 0.030018 | 46.3692 | 14.5474 | 98.2331 | 456.1844 | 0.073747 | 0.22019 | 0.15637 | 0.026102 | 46.4144 | 42.781 | 0.19731 | 5.2913 | 0.53421 | 0.19702 | 194.6117 | 213.3279 | 0.047686 | 0.62889 | 0.058411 | 11.9403 | 4.9584 | 51.942 | 0.022645 | 1.5838 | 0.001291 | 0.16486 | 0.045202 | 0.053228 | 642.1448 | 0.13182 | 0.19819 | 92.3396 | 9.3022 | 327.0609 | 0.097108 | 106.4192 | 0.095042 | 0.1539 | 0.067181 | 0.007178 | 0.106 | 4.6813 | 0.047492 | 61.2085 | 508.827 | 502.0085 | 0.30459 | 1194.8639 | 184.9382 | 0.13165 | 0.64676 | 8.6372 | 0.10655 | 1.2012 | 0.04403 | 7.1485 | 0.41542 | 26.6591 | 55.1385 | 0.061668 | 0.08246
147 | Build I-30 | 2040
148 | Auto.Leisure | Build I-30 .Auto.Leisure.VMT.2040 | AM | 21710.7974 | 28329.7746 | 70793.7305 | 473815.7856 | 85682.9967 | 14725.0804 | 15240.962 | 72145.8311 | 25301.2555 | 95869.9838 | 25539.6895 | 55281.1699 | 17279.5087 | 41600.2448 | 90550.7623 | 176239.3034 | 270202.3848 | 116536.796 | 34040.8177 | 17895.1832 | 13670.7243 | 30446.8384 | 246251.2741 | 75426.7469 | 42808.1131 | 144947.904 | 36729.7763 | 61268.5903 | 84485.1761 | 110434.9673 | 16538.2608 | 79944.4764 | 31779.085 | 88738.2104 | 99614.8738 | 90082.0941 | 17065.7337 | 61650.2611 | 14512.5067 | 22096.3587 | 20703.5404 | 27900.6985 | 158060.9526 | 36513.6264 | 33661.5741 | 121461.0109 | 84312.5556 | 54753.2227 | 15477.4894 | 44484.6904 | 14576.1269 | 39054.7673 | 27322.2959 | 28669.3396 | 15439.8244 | 55533.5643 | 32336.7697 | 143090.9577 | 74501.2068 | 765513.2341 | 29065.1285 | 139428.0413 | 186001.3575 | 28303.4628 | 21911.6728 | 213169.2051 | 26352.0841 | 43174.1352 | 25909.973 | 64216.9383 | 34714.4003 | 405279.54 | 214349.2786 | 21515.0614 | 34775.7999
149 |  |  | MD | 80654.0596 | 96693.5231 | 250838.2699 | 1741106.5542 | 280591.2397 | 58270.3118 | 57603.4317 | 220665.8792 | 84165.8609 | 337877.4033 | 83209.2594 | 192250.1561 | 58711.0916 | 151434.3722 | 330599.3319 | 670767.016 | 917590.2701 | 361548.3593 | 103959.3487 | 46971.5385 | 47371.7125 | 113639.349 | 913978.633 | 247972.3317 | 126362.5005 | 598981.9101 | 117680.3262 | 219054.1066 | 307352.418 | 380787.2023 | 65332.2418 | 292442.7315 | 112662.8032 | 289997.0444 | 346552.6971 | 319809.6151 | 59981.4281 | 213800.1902 | 49983.6818 | 71522.5621 | 74789.6182 | 103990.7257 | 544198.7941 | 101301.3594 | 107545.1982 | 405422.8041 | 262743.2164 | 155436.5614 | 59088.4333 | 153077.7781 | 49646.9669 | 137032.0911 | 109541.7464 | 91836.8432 | 54484.9891 | 192965.2534 | 113482.5192 | 540411.6377 | 223626.5692 | 3151678.3495 | 107131.0011 | 456278.8309 | 680892.4314 | 77889.6306 | 71339.0874 | 802941.0638 | 100679.365 | 137629.8401 | 92119.4057 | 234672.3598 | 125317.9889 | 1447046.4922 | 685171.5751 | 58043.873 | 130577.818
150 |  |  | PM | 65133.8919 | 79563.0046 | 203964.051 | 1405601.1664 | 232326.2033 | 45842.4622 | 43782.5309 | 187135.1391 | 69741.3847 | 216231.3072 | 69453.3017 | 158414.2174 | 47624.0079 | 121344.4188 | 223192.344 | 536688.5018 | 707287.7648 | 261456.6589 | 89088.4562 | 40875.4749 | 37868.5724 | 90747.8857 | 694966.7199 | 169525.9036 | 105090.0544 | 467219.0729 | 96487.4183 | 177518.3457 | 199849.4656 | 261612.7523 | 51351.5593 | 234098.0861 | 92147.3073 | 233689.0555 | 280188.6455 | 207892.8258 | 47968.6515 | 173640.635 | 41405.6244 | 58548.5859 | 60421.3939 | 82521.6355 | 398727.8426 | 85976.446 | 87894.042 | 299211.8285 | 206034.7736 | 108254.2437 | 45073.1607 | 96769.1554 | 40111.5325 | 111191.7174 | 84967.9315 | 76966.6896 | 42769.8463 | 153719.7012 | 92308.9853 | 378597.3129 | 149987.296 | 2395865.905 | 86708.4055 | 286090.5649 | 506317.7639 | 66653.6985 | 53974.0248 | 642623.288 | 79724.2251 | 113082.1947 | 74395.3297 | 188167.6256 | 95093.9631 | 1145211.6431 | 553527.5649 | 51465.5961 | 102242.9484
151 |  |  | NT | 39379.2302 | 48337.0334 | 124854.5922 | 870544.7495 | 142436.7844 | 28834.4391 | 27749.8702 | 111456.3219 | 43479.6435 | 226819.079 | 42799.0658 | 93065.2539 | 28327.3843 | 76926.2678 | 154322.8508 | 327164.4912 | 447503.1027 | 244178.5836 | 50951.5507 | 22559.2027 | 23164.5024 | 55435.9753 | 435080.5999 | 116420.7153 | 66928.8238 | 289047.746 | 56239.8557 | 108937.7108 | 204808.4418 | 241023.6424 | 31858.4955 | 144253.0364 | 54710.5122 | 137370.6157 | 167044.437 | 149911.7866 | 31005.0505 | 104101.4678 | 24604.8736 | 34439.6629 | 38510.5621 | 49913.7175 | 319476.4666 | 49987.6339 | 52365.9065 | 250457.1839 | 151538.6415 | 108804.2174 | 28015.0694 | 104291.962 | 23948.0727 | 67470.9622 | 52422.6658 | 45475.761 | 26053.45 | 99180.4022 | 56715.1679 | 255225.3772 | 161827.9599 | 1585402.4689 | 53346.9299 | 345265.9417 | 373515.3487 | 37669.6448 | 32628.5591 | 401178.4278 | 50463.1805 | 70038.9418 | 44269.6595 | 118564.3771 | 58118.3087 | 698965.8003 | 329051.2166 | 27906.7659 | 62228.2459
152 |  | Build I-30 .Auto.Leisure.VHT.2040 | AM | 422.352 | 552.9696 | 1464.43 | 19132.6602 | 1798.8829 | 277.904 | 270.755 | 1526.1992 | 448.6177 | 2095.1223 | 481.1934 | 1180.9662 | 318.9384 | 801.0607 | 1960.9088 | 4711.797 | 12858.0388 | 2911.1972 | 662.471 | 322.4755 | 246.6794 | 606.9802 | 7637.7295 | 1674.3915 | 807.8012 | 3588.0053 | 691.5287 | 1319.4762 | 1800.2483 | 2418.9109 | 326.2546 | 1778.3705 | 647.6993 | 1779.0988 | 1930.3265 | 1863.0545 | 327.5352 | 1245.3436 | 277.4891 | 417.5248 | 368.8633 | 531.1922 | 5286.6969 | 703.3456 | 659.1217 | 2822.1965 | 1576.1509 | 1491.7549 | 301.4213 | 939.9637 | 286.3787 | 698.5304 | 525.8471 | 575.939 | 282.0573 | 1011.2567 | 638.943 | 3344.1419 | 2148.228 | 33429.6475 | 601.4416 | 3785.3599 | 7287.6482 | 541.0873 | 410.3594 | 7562.928 | 501.9005 | 906.9035 | 502.7838 | 1276.7572 | 659.0081 | 13400.5834 | 4956.1737 | 422.628 | 662.0052
153 |  |  | MD | 1573.3709 | 1884.1778 | 5148.069 | 61793.8316 | 5852.8371 | 1097.671 | 1014.8536 | 4366.8692 | 1491.9177 | 7980.0135 | 1567.8236 | 3943.5284 | 1083.6243 | 2890.222 | 7362.6651 | 16367.4526 | 31586.0232 | 9611.9643 | 1995.935 | 841.1891 | 856.488 | 2272.5821 | 23841.7798 | 5226.3515 | 2356.8196 | 14484.881 | 2195.4738 | 4645.2306 | 7346.5706 | 8728.2463 | 1285.3868 | 6005.6234 | 2221.3185 | 5403.6763 | 6812.7651 | 6811.6405 | 1115.6235 | 3964.4868 | 954.5069 | 1344.6426 | 1330.0563 | 1956.1911 | 15910.4599 | 1909.8098 | 2079.4711 | 9494.0174 | 4913.22 | 4694.3773 | 1144.3481 | 3552.086 | 973.4115 | 2442.6045 | 2045.5946 | 1849.4074 | 990.0194 | 3490.3408 | 2245.829 | 12807.6127 | 6869.4375 | 100885.4415 | 2186.6185 | 14666.7207 | 19036.8058 | 1473.503 | 1335.1025 | 25385.946 | 1916.3094 | 2693.0937 | 1758.6158 | 4592.6987 | 2375.4285 | 41744.4673 | 14570.5338 | 1072.9499 | 2470.5757
154 |  |  | PM | 1273.6394 | 1559.9251 | 4383.1761 | 74810.6985 | 5105.5556 | 867.9845 | 778.4843 | 4043.8116 | 1243.2737 | 4943.4788 | 1314.249 | 3464.0744 | 882.0732 | 2349.8967 | 5075.8586 | 15187.6155 | 36954.3594 | 6817.5901 | 1732.0851 | 737.9817 | 686.9525 | 1824.7113 | 22893.1707 | 3657.0454 | 1976.6451 | 12624.8598 | 1824.1172 | 3920.5405 | 4532.1989 | 5960.4027 | 1020.1063 | 5224.3018 | 1871.2286 | 4642.2138 | 5734.5034 | 4423.3845 | 911.2982 | 3401.2071 | 791.6695 | 1109.3513 | 1080.4414 | 1574.2203 | 13563.6738 | 1661.8378 | 1746.7101 | 9706.5345 | 3946.5223 | 2918.4396 | 885.8387 | 2139.3962 | 794.7887 | 1994.8499 | 1632.9631 | 1556.3054 | 785.0441 | 2841.2066 | 1839.4774 | 9618.6592 | 4212.0369 | 123517.3588 | 1817.1055 | 8286.1947 | 18795.5998 | 1281.949 | 1017.5633 | 29088.3611 | 1533.164 | 2315.3848 | 1440.6289 | 3831.0173 | 1825.2719 | 44923.7294 | 13122.3412 | 982.7303 | 1969.4387
155 |  |  | NT | 766.3036 | 936.5463 | 2462.1026 | 19454.0086 | 2826.9904 | 540.9997 | 483.5939 | 2096.1435 | 765.9452 | 3702.4494 | 802.1285 | 1828.1603 | 522.3971 | 1454.2366 | 2501.9802 | 6997.3616 | 7611.8469 | 4240.9289 | 970.1286 | 402.3541 | 417.3038 | 1103.8648 | 8645.3201 | 1910.9921 | 1241.729 | 6192.2026 | 1041.8667 | 2236.2633 | 3376.2987 | 4074.0765 | 622.4154 | 2818.115 | 1059.5933 | 2269.7874 | 3148.3066 | 2426.2607 | 572.8215 | 1870.3058 | 469.1451 | 643.1557 | 681.1645 | 932.9001 | 5863.0063 | 933.6927 | 995.4733 | 4560.5779 | 2708.2006 | 1845.3818 | 537.9211 | 1670.7889 | 466.0359 | 1196.2828 | 965.7227 | 912.4243 | 470.1149 | 1750.9081 | 1116.414 | 4738.4209 | 2714.8605 | 30673.2199 | 1068.1683 | 5885.3782 | 7102.1386 | 707.8925 | 605.7752 | 8751.8136 | 951.9254 | 1331.3649 | 839.0189 | 2226.6369 | 1095.52 | 14030.4754 | 6034.5663 | 507.748 | 1162.8691
156 |  | Build I-30 .Auto.Leisure.Delay.2040 | AM | 1.5415 | 4.8755 | 80.7232 | 8864.605 | 126.3777 | 1.4805 | 5.0544 | 180.3367 | 3.8241 | 578.693 | 4.1752 | 99.7537 | 1.4497 | 16.1255 | 532.9533 | 1014.3727 | 8450.7513 | 932.2547 | 25.322 | 3.1339 | 1.064 | 4.7044 | 2858.6144 | 458.8875 | 20.4595 | 530.2868 | 15.6133 | 69.6942 | 441.8964 | 581.7777 | 3.9911 | 220.832 | 34.2402 | 354.3992 | 113.9788 | 444.9702 | 11.3139 | 139.919 | 0.39926 | 5.9428 | 1.847 | 10.164 | 2544.3121 | 29.0235 | 25.1283 | 559.746 | 33.8927 | 633.1998 | 5.886 | 248.279 | 2.6106 | 7.2125 | 22.5987 | 5.9033 | 4.1396 | 33.4101 | 7.0675 | 768.1411 | 1013.9955 | 19090.9965 | 21.1636 | 1639.8568 | 3789.6732 | 15.1919 | 5.8987 | 2977.1344 | 4.9536 | 91.2673 | 13.0618 | 77.4459 | 9.4338 | 5578.2868 | 1158.1203 | 35.2932 | 13.1294
157 |  |  | MD | 3.4897 | 9.972 | 207.147 | 23985.4922 | 262.4499 | 3.9346 | 11.6753 | 224.7072 | 10.2735 | 2566.3798 | 7.2131 | 175.8341 | 1.8556 | 22.6763 | 2116.9495 | 2177.1806 | 16553.7711 | 3456.7492 | 16.8928 | 4.5943 | 2.9967 | 10.1956 | 5996.8093 | 1232.8455 | 17.5289 | 1802.6096 | 19.2095 | 150.4713 | 2360.0648 | 2322.5511 | 9.5525 | 299.2727 | 41.4126 | 704.6126 | 323.8706 | 1742.8349 | 7.9508 | 129.4311 | 0.75508 | 8.9327 | 5.6489 | 14.9367 | 6361.9693 | 17.0742 | 36.1686 | 2051.8038 | 83.9126 | 2247.3271 | 12.0647 | 1161.5728 | 8.3367 | 13.6328 | 29.5161 | 9.5977 | 7.8013 | 86.684 | 11.0644 | 2962.2016 | 3422.4818 | 41829.9199 | 42.4429 | 7514.8321 | 6127.574 | 11.4901 | 14.9083 | 8101.1101 | 16.0768 | 73.9715 | 13.5283 | 195.6569 | 22.3261 | 13279.6362 | 2289.8626 | 18.0629 | 33.8066
158 |  |  | PM | 7.1299 | 17.7573 | 369.6892 | 44212.4287 | 500.5298 | 6.9242 | 16.0909 | 535.9102 | 14.2475 | 1396.8468 | 12.6394 | 359.8481 | 4.2778 | 51.2561 | 1472.881 | 3830.9067 | 25266.1426 | 2249.0345 | 44.7078 | 8.2553 | 4.0626 | 18.8805 | 9147.8302 | 861.4429 | 36.0796 | 2718.0214 | 38.7569 | 281.0814 | 1205.9879 | 1446.4994 | 16.8692 | 652.9683 | 89.0911 | 853.3693 | 508.299 | 1052.4321 | 24.103 | 286.2232 | 1.3757 | 16.5197 | 9.7499 | 31.7301 | 6426.7742 | 58.5984 | 77.5897 | 4032.55 | 96.7222 | 1178.6567 | 20.1272 | 597.7881 | 13.4536 | 22.5611 | 68.0384 | 16.4386 | 13.488 | 125.1391 | 24.1844 | 2530.0962 | 1863.3743 | 78173.4181 | 82.0858 | 3699.1363 | 8981.9763 | 33.1975 | 15.5808 | 15210.3434 | 27.4537 | 163.2733 | 31.8506 | 303.2517 | 32.7386 | 22298.4112 | 3157.1101 | 50.1296 | 58.9622
159 |  |  | NT | 0.077872 | 0.1901 | 4.9089 | 587.6131 | 7.1244 | 0.083524 | 0.68211 | 4.6001 | 0.38346 | 176.6879 | 0.22525 | 3.6695 | 0.046779 | 0.48148 | 44.3695 | 70.7623 | 277.6496 | 258.7272 | 0.355 | 0.1834 | 0.1155 | 0.19147 | 118.3405 | 31.7907 | 0.44122 | 55.8596 | 0.53235 | 2.7797 | 155.9402 | 157.4972 | 0.20637 | 5.9755 | 0.72755 | 34.5103 | 15.5658 | 41.6928 | 0.21499 | 3.4607 | 0.012857 | 0.221 | 0.15244 | 0.30523 | 442.3661 | 0.53295 | 0.8653 | 102.7163 | 4.3924 | 180.5029 | 0.25603 | 81.3201 | 0.19449 | 0.55632 | 0.58941 | 0.17059 | 0.19137 | 5.5869 | 0.24547 | 63.9846 | 280.4274 | 1190.0474 | 0.99809 | 643.7478 | 221.0845 | 0.34022 | 0.49208 | 131.2888 | 0.38427 | 2.2062 | 0.27093 | 9.0337 | 0.55314 | 240.6868 | 121.9714 | 0.33568 | 0.59786
160 | Auto.Commute | Build I-30 .Auto.Commute.VMT.2040 | AM | 20139.8829 | 19235.1352 | 49718.5919 | 354814.3343 | 80616.2855 | 11987.0158 | 12369.604 | 61835.3775 | 12218.3032 | 62614.2438 | 16318.2783 | 44709.9183 | 25924.4028 | 42523.0437 | 40786.4787 | 176289.1111 | 107299.266 | 40473.7451 | 23500.3532 | 9756.2594 | 8456.9439 | 21516.6683 | 215451.622 | 47103.6645 | 19364.0734 | 128371.1111 | 43177.5119 | 51329.6076 | 37948.6199 | 68125.9449 | 15090.4845 | 70795.4159 | 22074.31 | 36593.2347 | 94722.9893 | 30741.0844 | 22335.3187 | 64437.7792 | 8076.7277 | 17423.8539 | 13409.3038 | 31815.8385 | 178162.9555 | 62991.1248 | 32985.7117 | 59625.3851 | 36345.1305 | 17030.2671 | 13778.9044 | 23057.1323 | 11589.2676 | 32797.7897 | 25526.8305 | 14201.3994 | 20764.3818 | 49249.1815 | 35581.1204 | 76721.6106 | 26397.7178 | 908129.1564 | 25283.6073 | 25722.5328 | 237820.7579 | 46183.3235 | 9242.7188 | 214926.3509 | 16666.6434 | 33518.3542 | 23396.6845 | 54856.6759 | 31573.1322 | 252030.5514 | 153872.7332 | 6751.8348 | 24300.1746
161 |  |  | MD | 22737.3595 | 26094.6725 | 61792.5182 | 428952.9363 | 92731.2134 | 14558.0838 | 14235.4758 | 69192.4626 | 20023.9826 | 64356.4596 | 22621.8305 | 50616.9353 | 25621.7307 | 48580.461 | 46605.241 | 191616.8513 | 134648.8794 | 58556.1157 | 26709.5262 | 10831.2907 | 10300.0625 | 26010.8603 | 229934.6045 | 46882.4965 | 25636.1644 | 147879.593 | 43559.269 | 60742.1046 | 43942.279 | 72912.42 | 17425.8795 | 78301.1323 | 26264.0579 | 45121.1131 | 101241.4556 | 34908.087 | 23567.7252 | 66910.1523 | 10356.4382 | 18834.6672 | 18213.0036 | 33699.6276 | 173988.7178 | 58748.1705 | 34259.9417 | 82730.3908 | 47995.0933 | 19356.557 | 15376.9545 | 24119.0452 | 13045.5346 | 37437.0924 | 28524.7514 | 18886.5802 | 21047.819 | 53139.1418 | 38799.5782 | 88337.0218 | 28454.8051 | 939946.3883 | 30319.2768 | 34162.6188 | 234103.3638 | 43116.7643 | 11211.5095 | 239552.4089 | 21878.7645 | 36961.0958 | 26175.7457 | 66146.2502 | 34043.8712 | 292066.9488 | 167446.9801 | 9064.9647 | 28808.9052
162 |  |  | PM | 35484.9422 | 35919.9772 | 90559.527 | 628040.9516 | 142205.1537 | 22053.0886 | 22219.6579 | 108773.568 | 24652.7659 | 105854.8047 | 30783.2246 | 78766.9632 | 43019.4409 | 73718.0309 | 71976.1554 | 302171.0838 | 192919.0264 | 77729.3859 | 41314.0813 | 17128.4894 | 15475.6002 | 39055.9051 | 366385.8068 | 77912.8556 | 36179.6523 | 227557.2767 | 72853.1881 | 91040.8121 | 67526.0554 | 118314.262 | 26942.1204 | 122647.5592 | 39779.0657 | 65335.2178 | 160920.4886 | 54330.0304 | 37368.2085 | 108612.0551 | 15128.2896 | 29638.3461 | 25249.9901 | 54257.8167 | 289116.2497 | 103308.5745 | 56695.7429 | 110872.1384 | 67633.976 | 30560.2627 | 24202.927 | 39065.4901 | 20553.8745 | 58383.3489 | 44723.3181 | 26701.3045 | 34706.9317 | 84981.8489 | 61088.7843 | 135899.9721 | 45435.3322 | 1507405.8546 | 45479.7781 | 49351.0039 | 392199.2034 | 74406.6594 | 16804.7798 | 368141.1925 | 31232.2975 | 58243.5966 | 41168.9664 | 97508.0185 | 54826.394 | 439491.3433 | 265875.0264 | 12676.2636 | 43673.9307
163 |  |  | NT | 22185.8229 | 22295.9604 | 57058.0977 | 374768.7296 | 86828.0758 | 14457.2756 | 14313.1159 | 67277.9356 | 15578.1416 | 64391.3546 | 19372.8309 | 48964.5571 | 25626.9163 | 44372.5044 | 45412.3491 | 181916.5612 | 115154.3606 | 48866.4532 | 25574.3939 | 10665.5762 | 9976.9436 | 24896.412 | 218100.4959 | 46514.7061 | 22852.1553 | 140504.6966 | 43273.7633 | 56054.3209 | 42419.4555 | 72231.0072 | 17082.5386 | 74899.271 | 25052.0721 | 39710.7299 | 98045.0142 | 33924.7692 | 21988.9251 | 64161.4916 | 9840.1916 | 17952.3297 | 16043.1951 | 33072.1039 | 168936.9162 | 61426.4675 | 34827.6446 | 67875.7523 | 42632.2784 | 19349.6722 | 15214.2177 | 24123.4382 | 12994.522 | 37089.0863 | 27176.5204 | 17044.0016 | 21002.9284 | 51401.9462 | 36912.3416 | 84570.4326 | 27906.8468 | 882309.2478 | 28547.1194 | 32582.9549 | 230535.9077 | 42731.1458 | 10726.1366 | 217927.0941 | 19994.1524 | 35688.2665 | 25863.1833 | 59555.1407 | 34219.7885 | 263001.8121 | 160951.4009 | 7949.14 | 27596.2358
164 |  | Build I-30 .Auto.Commute.VHT.2040 | AM | 392.9123 | 375.8795 | 1055.9461 | 18785.1726 | 1779.7537 | 225.9586 | 223.5389 | 1266.085 | 220.754 | 1377.6762 | 310.7249 | 972.0534 | 473.7682 | 813.2125 | 874.6048 | 4938.9785 | 5499.566 | 977.8883 | 456.6051 | 176.2114 | 155.1965 | 433.3767 | 8366.2564 | 1084.6305 | 372.6656 | 3323.3485 | 824.1486 | 1122.0463 | 809.7747 | 1555.7875 | 296.6593 | 1639.0305 | 458.0861 | 748.6852 | 1878.4733 | 647.5055 | 437.5151 | 1359.5951 | 156.9248 | 331.66 | 243.6705 | 614.4939 | 7840.8811 | 1282.2898 | 653.8453 | 1365.7473 | 739.8613 | 344.9724 | 285.8616 | 490.0587 | 232.7771 | 592.0512 | 545.3824 | 294.3543 | 382.8639 | 905.8737 | 699.4753 | 1973.1013 | 559.7184 | 56288.7195 | 529.4255 | 575.784 | 13146.2504 | 912.5782 | 180.0854 | 7852.0654 | 319.3634 | 735.3523 | 458.2015 | 1106.9578 | 603.4484 | 8619.5846 | 3918.9845 | 132.2927 | 465.5433
165 |  |  | MD | 442.6282 | 506.8755 | 1278.5733 | 15349.157 | 1908.7134 | 273.5721 | 250.9503 | 1350.6407 | 359.9748 | 1400.2858 | 427.2755 | 1030.4762 | 465.245 | 909.7371 | 985.7822 | 4558.5066 | 4421.2264 | 1430.6913 | 513.3285 | 194.7734 | 188.3016 | 521.026 | 6107.0663 | 953.8154 | 484.1889 | 3554.3171 | 810.9276 | 1274.6397 | 978.217 | 1609.1856 | 339.767 | 1601.1243 | 523.1107 | 857.1092 | 1985.909 | 733.0556 | 435.6101 | 1238.2291 | 200.0971 | 356.6453 | 327.9831 | 631.2417 | 4693.4013 | 1086.574 | 651.6505 | 2007.4526 | 956.7936 | 436.8873 | 310.0906 | 523.4644 | 260.2993 | 669.8806 | 540.0064 | 389.2397 | 382.218 | 955.4503 | 758.6009 | 2110.789 | 685.2314 | 29992.5201 | 615.9775 | 886.1278 | 6559.4816 | 803.679 | 216.4732 | 6829.3813 | 416.8258 | 727.4586 | 495.0272 | 1292.7787 | 645.6713 | 8318.8925 | 3534.6049 | 170.1761 | 546.872
166 |  |  | PM | 693.8612 | 703.9412 | 1976.8573 | 39314.3255 | 3160.5162 | 416.4924 | 398.0223 | 2277.6553 | 445.8971 | 2346.169 | 586.4721 | 1730.575 | 785.0197 | 1408.04 | 1534.3806 | 8657.4463 | 10143.8094 | 1931.2526 | 804.1263 | 312.7859 | 283.9726 | 787.7476 | 13425.235 | 1734.9516 | 691.9016 | 6163.015 | 1383.89 | 2010.727 | 1476.368 | 2734.5499 | 530.3492 | 2787.9966 | 820.2042 | 1310.3336 | 3270.0618 | 1167.9391 | 717.8382 | 2170.9586 | 293.5929 | 565.8087 | 459.2556 | 1035.9032 | 11937.4411 | 2018.4691 | 1117.6764 | 3367.3117 | 1368.2576 | 693.7732 | 497.6969 | 843.4036 | 414.2792 | 1052.6374 | 922.6532 | 553.3384 | 636.6627 | 1574.3182 | 1204.3516 | 3686.0019 | 1147.288 | 95169.8725 | 958.8952 | 1274.6413 | 17391.038 | 1432.6486 | 326.8666 | 14934.5985 | 603.2415 | 1224.1464 | 795.9308 | 1995.1576 | 1049.0291 | 17762.9852 | 6533.8441 | 244.9923 | 844.918
167 |  |  | NT | 430.3816 | 431.4472 | 1140.4675 | 8721.1475 | 1732.261 | 270.467 | 248.9231 | 1263.2077 | 278.687 | 1147.9218 | 365.617 | 956.3763 | 464.4634 | 823.9707 | 817.5404 | 3843.2652 | 2131.1936 | 961.4508 | 488.672 | 190.5243 | 181.8172 | 496.4706 | 4484.1287 | 806.1163 | 429.1646 | 3022.688 | 798.9406 | 1139.2632 | 772.0914 | 1319.5371 | 330.1113 | 1457.1253 | 492.4052 | 697.7721 | 1859.8251 | 622.4208 | 402.3019 | 1146.0155 | 190.3848 | 338.4508 | 289.1843 | 614.6981 | 3165.8325 | 1123.1697 | 650.1212 | 1353.3436 | 840.0349 | 351.6371 | 303.5264 | 411.4022 | 258.1886 | 659.8765 | 506.4571 | 348.879 | 379.1272 | 902.5159 | 718.1734 | 1768.2276 | 491.4508 | 17235.1858 | 569.4332 | 621.6638 | 4433.7011 | 789.0829 | 206.1357 | 4725.6901 | 377.5488 | 681.1699 | 485.3398 | 1121.5219 | 643.0924 | 5782.793 | 3000.7792 | 148.1315 | 517.541
168 |  | Build I-30 .Auto.Commute.Delay.2040 | AM | 1.4839 | 3.228 | 60.2685 | 10683.6977 | 167.6402 | 1.4601 | 7.8592 | 108.7621 | 1.4212 | 288.3886 | 2.5002 | 100.4381 | 5.71 | 28.9503 | 140.872 | 1267.349 | 3565.5992 | 179.4494 | 8.2771 | 1.8293 | 0.51181 | 4.2674 | 3997.976 | 283.547 | 8.712 | 585.1227 | 27.1618 | 81.2768 | 133.4112 | 339.7368 | 5.5274 | 264.5908 | 24.6215 | 114.8762 | 95.162 | 87.2775 | 30.3469 | 210.1189 | 0.15178 | 3.1189 | 1.1909 | 24.8184 | 4684.0764 | 133.8812 | 40.3649 | 194.3028 | 18.9975 | 44.033 | 8.1824 | 108.8869 | 2.2472 | 7.5147 | 69.7054 | 2.7568 | 8.5943 | 46.3798 | 10.8907 | 360.8321 | 116.6367 | 39397.3539 | 25.7462 | 100.4026 | 8734.283 | 62.5618 | 2.0851 | 3247.2018 | 4.0363 | 98.6724 | 20.4309 | 75.6643 | 12.374 | 3097.0348 | 1103.5146 | 6.6196 | 10.9635
169 |  |  | MD | 0.90866 | 2.4547 | 46.853 | 5694.2058 | 76.311 | 0.92197 | 3.4078 | 52.2685 | 2.4287 | 275.2278 | 1.9421 | 42.3826 | 0.74505 | 7.6438 | 155.3984 | 540.1633 | 2032.8021 | 319.7341 | 3.3567 | 1.154 | 0.61262 | 2.1923 | 1433.8313 | 147.4167 | 3.4786 | 398.3717 | 6.4061 | 40.454 | 194.5179 | 299.1279 | 2.5492 | 78.7155 | 8.6611 | 82.5494 | 70.0491 | 97.3322 | 3.8173 | 44.7266 | 0.15038 | 2.0052 | 1.2448 | 5.0686 | 1584.9161 | 11.2943 | 10.7659 | 352.9508 | 12.8366 | 95.6313 | 3.2985 | 122.2492 | 1.7515 | 3.5851 | 9.5864 | 2.0576 | 2.542 | 24.4373 | 3.5489 | 272.5194 | 205.4903 | 12365.1744 | 11.8121 | 260.9415 | 2152.4235 | 6.8943 | 1.8676 | 1667.4867 | 3.599 | 23.7037 | 3.6785 | 51.9255 | 5.5513 | 2034.138 | 461.9397 | 2.3364 | 7.3267
170 |  |  | PM | 4.7275 | 8.6537 | 167.3819 | 25072.0274 | 329.8744 | 3.5731 | 13.3707 | 239.9681 | 4.5665 | 499.7085 | 5.8442 | 194.5751 | 6.5062 | 43.5561 | 243.4089 | 2314.4855 | 6692.2445 | 432.697 | 15.5027 | 6.7406 | 1.503 | 8.5876 | 5972.4044 | 403.5535 | 12.6107 | 1307.2601 | 41.4171 | 163.0243 | 270.9138 | 630.32 | 9.9571 | 406.0948 | 39.4575 | 171.5028 | 221.3537 | 178.218 | 35.2568 | 241.925 | 0.48891 | 7.345 | 4.0291 | 29.015 | 6802.1473 | 132.7739 | 61.1997 | 1178.8458 | 32.8554 | 154.9334 | 12.6404 | 194.5967 | 5.9225 | 13.0883 | 89.4209 | 6.1092 | 10.7245 | 88.6031 | 18.9297 | 849.3874 | 383.3397 | 66941.1562 | 52.7154 | 368.5353 | 10061.3149 | 61.1413 | 3.9219 | 7041.8452 | 13.0254 | 116.2709 | 24.4256 | 164.3362 | 20.6149 | 8191.8844 | 1665.6694 | 9.3246 | 27.1238
171 |  |  | NT | 0.040893 | 0.087661 | 1.9433 | 243.8 | 3.7374 | 0.038523 | 0.38078 | 2.0518 | 0.1254 | 24.3699 | 0.093508 | 1.7441 | 0.041025 | 0.28255 | 6.5614 | 33.4458 | 65.0194 | 21.0666 | 0.13699 | 0.096395 | 0.045365 | 0.081493 | 54.9993 | 8.3847 | 0.14855 | 22.9152 | 0.40785 | 1.3823 | 15.887 | 26.2533 | 0.10402 | 2.9082 | 0.27309 | 6.4698 | 5.9152 | 4.8848 | 0.17745 | 2.2428 | 0.004862 | 0.09342 | 0.054828 | 0.21831 | 160.0949 | 0.76252 | 0.54569 | 17.9792 | 0.69312 | 9.1761 | 0.14 | 11.0585 | 0.077165 | 0.27466 | 0.42574 | 0.064799 | 0.13134 | 2.9353 | 0.15424 | 11.4701 | 21.2134 | 712.1723 | 0.52085 | 25.5243 | 120.097 | 0.42437 | 0.11971 | 49.673 | 0.15101 | 1.3126 | 0.14882 | 3.9212 | 0.30167 | 73.0008 | 47.3296 | 0.07178 | 0.25973
172 | Auto.Business | Build I-30 .Auto.Business.VMT.2040 | AM | 9732.4822 | 11779.5235 | 30976.6131 | 210798.1365 | 36640.7478 | 6720.5899 | 7032.5399 | 29944.5733 | 10919.189 | 37165.7972 | 10765.3247 | 24569.5482 | 8112.1499 | 17543.3071 | 46089.7273 | 74892.8478 | 118691.0101 | 54535.2905 | 14166.3859 | 7860.8551 | 6150.0408 | 13507.4793 | 112826.6465 | 39962.9012 | 18359.9783 | 66516.7456 | 17232.661 | 26639.7333 | 33408.1077 | 45636.2424 | 7549.4595 | 33899.7118 | 13547.9552 | 35314.2871 | 45104.9411 | 49550.9436 | 7875.9791 | 25243.2151 | 6176.843 | 9631.7193 | 9599.2133 | 13252.0659 | 66609.1117 | 17181.9964 | 15080.2668 | 50584.038 | 35282.4257 | 20362.3134 | 7613.0804 | 17454.5164 | 6682.9553 | 17560.1303 | 13136.7476 | 11394.8221 | 7270.9174 | 24643.5058 | 13941.7916 | 71569.4233 | 27783.0002 | 335253.1585 | 12134.6911 | 51966.9128 | 81757.2358 | 12087.3463 | 9476.261 | 89938.4945 | 11765.1759 | 18299.5053 | 11832.8207 | 27317.7967 | 15944.5648 | 179076.5377 | 91843.9646 | 8520.8325 | 16995.3737
173 |  |  | MD | 31420.4185 | 36558.4388 | 97129.3982 | 681914.3237 | 109180.3455 | 22668.3876 | 21733.5543 | 84639.6872 | 34447.8079 | 115219.9177 | 32596.2416 | 74966.93 | 23165.713 | 58375.481 | 115048.9914 | 253041.8762 | 335049.7597 | 159379.4586 | 40149.6131 | 18336.1991 | 18683.2725 | 43926.7449 | 337529.3702 | 89833.9712 | 50540.8079 | 230369.9714 | 46700.732 | 85454.0105 | 108373.0856 | 136350.6739 | 25517.6837 | 110175.4574 | 43140.1333 | 101607.1896 | 134285.9681 | 113911.9249 | 25488.2157 | 79858.0506 | 19235.1771 | 27215.2199 | 30889.3084 | 40932.5059 | 198751.2037 | 41935.2774 | 41865.2989 | 158077.7113 | 102382.2308 | 52385.0212 | 22901.2329 | 52537.4202 | 19336.7873 | 53755.3045 | 42709.4796 | 34466.732 | 21218.9684 | 76108.3067 | 43726.364 | 193971.2404 | 74788.9659 | 1172469.1374 | 40253.4743 | 152193.5111 | 253170.2869 | 30065.5786 | 24786.0626 | 304360.9406 | 39701.6572 | 52878.0174 | 36094.1174 | 89695.8738 | 45993.3906 | 544053.8334 | 252625.7807 | 21930.3089 | 51464.6779
174 |  |  | PM | 26475.6306 | 31321.643 | 81866.7109 | 574915.1889 | 93317.6258 | 18738.5981 | 17551.1859 | 73295.9369 | 29755.9274 | 79825.3049 | 28170.347 | 64362.1496 | 19906.104 | 48554.425 | 87930.9024 | 209881.8093 | 270679.3018 | 129549.1543 | 35326.1028 | 16505.4134 | 15685.7317 | 36679.9051 | 275846.4903 | 68822.8678 | 43282.6114 | 188481.9519 | 40569.9811 | 72057.9152 | 76438.5256 | 101775.6549 | 21081.8162 | 91747.8405 | 36537.8534 | 84967.3473 | 114158.6604 | 84030.2354 | 21500.7029 | 66472.2079 | 16483.6031 | 23300.7432 | 26272.7481 | 34480.259 | 156547.9671 | 36915.4488 | 35678.9637 | 125376.4141 | 84999.3923 | 39194.2396 | 18732.8732 | 36251.7605 | 16451.3573 | 45493.7095 | 34462.746 | 29619.4188 | 17733.8572 | 63817.7017 | 36829.39 | 149742.0335 | 54285.8462 | 938973.818 | 33696.9274 | 104045.0786 | 202765.8169 | 26413.43 | 20356.9654 | 252070.2904 | 32824.0793 | 44888.7065 | 30545.683 | 74671.7337 | 37934.8351 | 449011.1267 | 215415.7258 | 19772.6316 | 42357.6813
175 |  |  | NT | 16034.7397 | 19244.5378 | 50313.0692 | 353301.8282 | 58012.972 | 11660.9558 | 11614.778 | 44471.7416 | 18790.4732 | 63350.2258 | 17323.8173 | 38373.3367 | 12235.217 | 30409.5236 | 66315.3639 | 129011.6675 | 179875.6868 | 91757.8522 | 20470.1517 | 9937.7591 | 9702.5705 | 22613.6622 | 178001.711 | 52999.8261 | 27281.0516 | 118151.8775 | 24701.0971 | 44132.0517 | 58696.7857 | 73857.5978 | 13066.7651 | 55837.7102 | 21788.893 | 53718.5683 | 70157.7551 | 68177.8572 | 13652.4128 | 40694.3899 | 9806.5197 | 14401.6613 | 16607.0127 | 21291.7837 | 105569.1833 | 22761.2884 | 22261.47 | 87557.6387 | 54774.9702 | 29064.0893 | 12714.765 | 29134.1647 | 10227.9386 | 27776.6445 | 22589.1183 | 17638.0592 | 11499.6463 | 39968.1665 | 22947.5644 | 108500.8832 | 41737.4376 | 600816.5496 | 20649.1239 | 85616.5571 | 133668.8588 | 16511.2037 | 13860.9382 | 155948.8842 | 20767.2931 | 27545.7019 | 18695.3704 | 46365.3015 | 25014.4225 | 282543.4441 | 133970.3039 | 11055.0287 | 27648.3973
176 |  | Build I-30 .Auto.Business.VHT.2040 | AM | 188.8474 | 229.5384 | 638.704 | 8356.6941 | 770.1864 | 126.8922 | 125.134 | 629.7286 | 193.1404 | 806.532 | 202.7228 | 521.7098 | 149.6476 | 338.1023 | 999.9545 | 1982.6041 | 5418.864 | 1317.7549 | 275.4614 | 141.5564 | 110.7945 | 268.0027 | 3418.6945 | 889.8 | 345.817 | 1632.3915 | 323.8468 | 571.5239 | 706.9638 | 991.6908 | 148.4382 | 746.2946 | 275.4032 | 704.3829 | 866.0672 | 1023.2856 | 150.287 | 506.5208 | 117.957 | 182.4387 | 170.9578 | 251.7009 | 2192.1523 | 331.2575 | 295.0994 | 1166.0075 | 657.8851 | 543.2327 | 147.7443 | 364.7482 | 131.1977 | 313.4014 | 250.9188 | 229.106 | 132.6945 | 446.6441 | 275.3683 | 1653.8407 | 782.2635 | 14413.9206 | 250.3978 | 1392.5956 | 3137.1304 | 231.5265 | 177.5729 | 3138.613 | 223.2047 | 380.7763 | 228.9383 | 540.3386 | 302.5809 | 5849.9051 | 2121.3697 | 166.7666 | 321.4167
177 |  |  | MD | 611.937 | 711.4174 | 1989.0812 | 23961.4375 | 2269.3064 | 427.2969 | 383.59 | 1672.7596 | 609.592 | 2694.8788 | 613.4736 | 1535.7766 | 427.7151 | 1114.3465 | 2551.9076 | 6159.9374 | 11469.4959 | 4096.665 | 770.5206 | 328.9977 | 337.3717 | 876.1185 | 8822.7764 | 1888.9781 | 941.603 | 5562.2374 | 871.3678 | 1807.7963 | 2559.7239 | 3084.5049 | 501.4789 | 2261.0147 | 851.4869 | 1896.7236 | 2628.9868 | 2428.3399 | 473.5163 | 1481.6268 | 367.1018 | 512.3259 | 549.0924 | 770.2963 | 5682.7375 | 788.9072 | 808.8696 | 3739.5839 | 1916.9201 | 1540.3308 | 444.0566 | 1203.3652 | 379.5555 | 957.6978 | 797.1974 | 694.6289 | 385.6714 | 1370.0077 | 864.6212 | 4600.1396 | 2238.5704 | 37432.19 | 820.8904 | 4813.821 | 7043.1963 | 568.7214 | 465.8039 | 9567.4044 | 754.2193 | 1034.6726 | 688.7746 | 1752.0728 | 875.8211 | 15655.2553 | 5376.4934 | 405.7676 | 971.9741
178 |  |  | PM | 516.6443 | 613.0093 | 1754.5702 | 30050.4551 | 2042.6592 | 354.9309 | 312.6926 | 1579.2482 | 529.2997 | 1811.7365 | 532.4273 | 1403.0721 | 368.6724 | 940.2355 | 1992.7424 | 5904.8418 | 13894.1507 | 3315.4973 | 686.5334 | 298.3611 | 284.0267 | 734.6694 | 9030.4944 | 1491.0417 | 813.585 | 5073.3202 | 766.5487 | 1586.1827 | 1717.7896 | 2299.6677 | 417.8853 | 2039.2017 | 741.8031 | 1686.7595 | 2318.6951 | 1789.3367 | 406.8918 | 1300.625 | 314.9115 | 442.1857 | 469.4477 | 657.3586 | 5256.8846 | 713.194 | 708.5506 | 4198.7788 | 1620.0446 | 1036.097 | 368.0254 | 791.9733 | 326.1551 | 815.5365 | 661.2098 | 599.4391 | 325.4542 | 1173.1392 | 733.3543 | 3797.0615 | 1492.4216 | 47895.71 | 705.1102 | 2977.8578 | 7434.373 | 508.4466 | 384.9563 | 11300.1746 | 629.3687 | 916.2523 | 591.0401 | 1514.43 | 729.7014 | 17495.4873 | 5105.8934 | 377.4361 | 813.5817
179 |  |  | NT | 311.3096 | 372.0068 | 989.3468 | 7852.2512 | 1147.7144 | 218.9304 | 202.8106 | 835.4174 | 330.3393 | 1061.6466 | 324.2173 | 752.4578 | 225.1787 | 575.3886 | 1071.4558 | 2751.5975 | 3040.6264 | 1626.7357 | 389.4186 | 177.0493 | 174.4052 | 448.2208 | 3524.0806 | 862.6656 | 504.3642 | 2517.4978 | 456.1817 | 903.4609 | 997.4156 | 1287.3152 | 254.6318 | 1090.8755 | 422.779 | 885.6388 | 1304.0436 | 1090.9729 | 252.1634 | 731.4573 | 186.8647 | 269.48 | 293.6389 | 397.1687 | 1976.2939 | 423.2727 | 421.6283 | 1657.6988 | 1002.1522 | 500.5264 | 242.8923 | 477.4583 | 198.8185 | 491.6105 | 415.4363 | 353.9665 | 207.0869 | 701.452 | 450.7169 | 1989.5764 | 708.318 | 11669.4745 | 412.8705 | 1488.2613 | 2608.5244 | 309.0772 | 257.0774 | 3394.131 | 390.7781 | 524.2786 | 354.0333 | 870.0181 | 470.2986 | 5620.79 | 2446.5914 | 201.3545 | 514.2055
180 |  | Build I-30 .Auto.Business.Delay.2040 | AM | 0.65096 | 2.0089 | 34.4873 | 3823.1445 | 53.6999 | 0.63364 | 2.1236 | 70.821 | 1.5571 | 210.9544 | 1.6527 | 41.7343 | 0.69262 | 6.413 | 278.823 | 412.265 | 3502.3016 | 388.4197 | 9.433 | 1.2978 | 0.45635 | 1.9115 | 1244.1477 | 257.9539 | 8.0744 | 234.6675 | 6.9979 | 29.1422 | 160.055 | 221.7344 | 1.6919 | 86.5396 | 12.8169 | 136.1305 | 50.3086 | 257.7996 | 4.4609 | 53.3927 | 0.1584 | 2.4157 | 0.8395 | 4.6654 | 1023.7559 | 14.2374 | 11.5221 | 219.6257 | 13.5655 | 220.1969 | 2.6324 | 89.3212 | 1.2007 | 3.1243 | 9.3163 | 2.2241 | 1.8794 | 15.3157 | 2.9154 | 396.0449 | 354.5069 | 8165.5449 | 8.4765 | 583.6292 | 1587.6742 | 6.7979 | 2.3947 | 1215.3585 | 2.078 | 34.5813 | 5.3043 | 31.3075 | 4.0602 | 2424.7495 | 496.9098 | 12.8031 | 5.9359
181 |  |  | MD | 1.3298 | 3.7812 | 79.1306 | 9197.8171 | 100.6705 | 1.5037 | 4.3378 | 84.6359 | 4.1881 | 826.8929 | 2.8656 | 67.0963 | 0.72279 | 8.6507 | 703.2568 | 809.5629 | 5959.0092 | 1369.9872 | 6.4147 | 1.7196 | 1.1641 | 3.8263 | 2167.5785 | 430.5073 | 6.9868 | 685.0522 | 7.4048 | 57.7369 | 775.9088 | 757.1922 | 3.6435 | 111.0563 | 15.3269 | 241.3338 | 123.0227 | 608.6703 | 3.0576 | 48.1626 | 0.2887 | 3.31 | 2.3031 | 5.8192 | 2151.1127 | 7.1076 | 14.0604 | 803.1443 | 32.7679 | 704.7781 | 4.5692 | 373.2763 | 3.2065 | 5.3399 | 11.2547 | 3.5658 | 2.9851 | 35.9634 | 4.2026 | 1015.9579 | 1072.1469 | 15373.6887 | 15.897 | 2398.1868 | 2183.1498 | 4.3824 | 4.9578 | 3028.3356 | 6.1658 | 27.8661 | 5.2403 | 73.2152 | 7.8834 | 4918.555 | 819.0411 | 6.6727 | 12.979
182 |  |  | PM | 2.8035 | 7.011 | 146.2241 | 17594.2369 | 197.7828 | 2.7493 | 6.212 | 205.0643 | 5.9869 | 490.2754 | 5.1184 | 142.6243 | 1.795 | 20.109 | 564.9065 | 1467.6989 | 9416.0414 | 1067.4692 | 17.0058 | 3.2366 | 1.6425 | 7.2771 | 3553.9987 | 356.8738 | 14.3278 | 1081.9261 | 16.0664 | 112.224 | 430.0804 | 527.1836 | 6.6929 | 248.4398 | 33.3968 | 302.1989 | 201.6725 | 428.207 | 9.5407 | 106.86 | 0.54234 | 6.3356 | 4.1684 | 13.0606 | 2433.6494 | 25.7946 | 31.6241 | 1812.9386 | 40.0762 | 399.381 | 8.1451 | 207.9703 | 5.4762 | 9.1774 | 26.3598 | 6.255 | 5.4939 | 54.1634 | 9.4353 | 988.4341 | 633.6311 | 30125.7069 | 31.59 | 1293.5282 | 3482.9799 | 13.2437 | 5.7241 | 5874.7725 | 10.8751 | 61.2538 | 12.716 | 116.7591 | 12.6964 | 8615.275 | 1215.381 | 18.3644 | 23.6929
183 |  |  | NT | 0.031148 | 0.074915 | 1.9499 | 232.5349 | 2.8681 | 0.03291 | 0.2792 | 1.79 | 0.16637 | 42.213 | 0.095307 | 1.472 | 0.020218 | 0.18683 | 19.3367 | 27.701 | 107.6811 | 74.0531 | 0.14074 | 0.078514 | 0.048164 | 0.07528 | 47.6056 | 15.2975 | 0.18291 | 22.2977 | 0.23786 | 1.0994 | 37.6025 | 38.5251 | 0.081918 | 2.266 | 0.2758 | 13.4999 | 6.1819 | 19.8798 | 0.082406 | 1.3333 | 0.005067 | 0.089772 | 0.06411 | 0.12837 | 119.022 | 0.23929 | 0.36594 | 32.4415 | 1.4309 | 40.2639 | 0.11216 | 19.1718 | 0.080972 | 0.22887 | 0.2433 | 0.065071 | 0.083932 | 2.4435 | 0.097555 | 28.1361 | 62.4258 | 432.8057 | 0.38477 | 143.6682 | 69.9853 | 0.14726 | 0.20962 | 49.6348 | 0.15214 | 0.85987 | 0.11187 | 3.4715 | 0.23508 | 95.2601 | 50.4603 | 0.12922 | 0.25244
184 | Truck | Build I-30 .Truck.VMT.2040 | AM | 4418.1153 | 3476.1938 | 7609.0836 | 53086.4987 | 14062.3493 | 3267.1411 | 8191.8918 | 7558.0095 | 10763.0197 | 64438.843 | 5191.5899 | 8093.2037 | 5132.2348 | 3807.7455 | 36467.5908 | 21589.3276 | 48136.3874 | 89955.5407 | 4304.9849 | 5740.7208 | 6990.9734 | 5146.6027 | 56558.1349 | 29211.3544 | 6422.3999 | 19751.5121 | 11044.779 | 6738.6157 | 53604.5745 | 61747.0809 | 3868.2615 | 10436.8896 | 4011.8575 | 15268.4363 | 24281.6605 | 39723.1478 | 1774.7198 | 14938.0998 | 1863.9805 | 5577.3253 | 3749.7638 | 5337.5788 | 78041.8892 | 6721.0251 | 5330.4493 | 50084.025 | 48365.9157 | 40174.8174 | 4586.2243 | 30664.5156 | 3818.8249 | 7449.9803 | 4251.8721 | 2269.4734 | 5326.5781 | 14406.1284 | 5254.8813 | 46736.7552 | 60774.0608 | 165729.3277 | 6407.69 | 136793.3639 | 67936.531 | 5575.2367 | 9785.6125 | 18515.5706 | 5657.6313 | 7817.7138 | 4577.1979 | 14290.0747 | 12406.6138 | 40591.7696 | 36295.5248 | 2587.7365 | 7087.5951
185 |  |  | MD | 10565.5508 | 7980.843 | 15651.2196 | 118422.2502 | 39997.251 | 7781.2094 | 27000.8658 | 15976.3019 | 38451.1882 | 233749.7013 | 15770.049 | 16411.4264 | 13612.0811 | 7718.4917 | 120013.7203 | 52994.2531 | 159668.1816 | 331447.7937 | 9611.1138 | 16840.149 | 23208.4509 | 12290.072 | 161853.7558 | 99998.258 | 18842.6418 | 39636.2141 | 30582.2851 | 14319.7633 | 194189.1442 | 215437.2866 | 10392.6039 | 23513.5461 | 7923.8627 | 48629.8785 | 63056.1819 | 139067.8069 | 3755.5887 | 46465.0978 | 3812.1707 | 15604.5948 | 10019.2982 | 11450.4905 | 269529.371 | 14106.4683 | 12007.4043 | 180910.6182 | 173306.0675 | 147732.0851 | 11354.8636 | 110328.7155 | 9770.9624 | 17499.6578 | 8769.5195 | 4894.4129 | 14775.1162 | 42046.1728 | 13470.6967 | 153314.3306 | 224416.3834 | 485590.9331 | 19173.146 | 511730.8325 | 213591.1385 | 14794.1575 | 32013.0686 | 39890.3594 | 15951.4978 | 21641.893 | 9471.8036 | 42329.1951 | 36772.0774 | 98746.9928 | 96667.5753 | 6081.7332 | 16097.747
186 |  |  | PM | 9005.8087 | 6994.4447 | 14810.5072 | 105865.5185 | 30415.8008 | 6651.4113 | 18733.5039 | 14828.4247 | 25433.6693 | 153245.8052 | 11504.6607 | 15687.1959 | 10829.2561 | 7380.0951 | 83352.8952 | 44377.5068 | 110381.0061 | 215342.6034 | 8587.5067 | 12557.6929 | 16034.4253 | 10485.8436 | 122599.4273 | 67830.1353 | 14049.0009 | 38171.6345 | 23656.3298 | 13244.7482 | 127409.0113 | 144501.4201 | 8198.9989 | 20875.9532 | 7718.6444 | 34452.1451 | 50868.1239 | 93086.3979 | 3483.0442 | 33408.1368 | 3622.1951 | 11992.2842 | 7933.94 | 10518.8005 | 181867.6699 | 13160.4105 | 10661.9634 | 118898.3431 | 114434.6389 | 96089.4067 | 9454.93 | 72678.6798 | 7959.7839 | 15098.6944 | 8281.9648 | 4479.6688 | 11417.9573 | 31459.584 | 10959.949 | 106689.3002 | 145622.8517 | 362366.2366 | 14119.5363 | 329584.145 | 152543.4724 | 11765.9488 | 22313.9702 | 36534.6006 | 12198.218 | 16745.5573 | 8924.7487 | 31372.2012 | 27241.5391 | 83203.7273 | 76696.4813 | 5245.4447 | 14213.1412
187 |  |  | NT | 9015.4159 | 6649.5262 | 12125.8055 | 96928.8319 | 37204.1539 | 6624.0442 | 26618.6342 | 12619.4228 | 38948.7461 | 237918.8668 | 15076.4076 | 12582.7517 | 12261.5465 | 5916.1111 | 118247.4781 | 45879.8716 | 157754.3492 | 338994.4396 | 7870.6623 | 15871.9621 | 22937.5542 | 10478.4437 | 150952.5327 | 99882.6503 | 17760.6131 | 30152.0954 | 28109.9022 | 11351.2992 | 197570.0014 | 216556.4698 | 9419.299 | 19366.0433 | 5954.7477 | 47346.8629 | 56213.4929 | 139947.9039 | 2968.7434 | 44833.7012 | 2941.1721 | 14409.747 | 9056.9915 | 9136.0448 | 270017.997 | 11087.0124 | 9888.4489 | 183892.5697 | 175715.7015 | 151004.1938 | 9875.9574 | 112007.4436 | 8645.7716 | 14779.4851 | 6807.7046 | 3918.9827 | 13590.9823 | 39543.253 | 11930.9385 | 150884.1885 | 229678.8968 | 457450.9285 | 18219.2208 | 525797.6712 | 206941.2354 | 13329.4451 | 31474.9326 | 31919.0248 | 14780.6311 | 19889.5533 | 7370.2632 | 40056.8536 | 34807.124 | 85067.7283 | 87251.4398 | 5137.9694 | 13324.6761
188 |  | Build I-30 .Truck.VHT.2040 | AM | 83.0775 | 65.9161 | 153.8562 | 1859.5698 | 283.3232 | 60.6955 | 144.8486 | 153.9188 | 182.2859 | 1448.7909 | 95.1714 | 168.1191 | 92.5844 | 71.9833 | 804.415 | 524.8304 | 1605.9034 | 2149.901 | 82.1353 | 100.4743 | 121.1742 | 95.0109 | 1534.3691 | 663.4759 | 118.3162 | 452.1072 | 202.0723 | 139.5592 | 1164.3692 | 1435.1044 | 73.7775 | 217.3128 | 80.2781 | 287.7414 | 417.9456 | 817.9445 | 33.5184 | 288.2155 | 34.9366 | 102.5818 | 65.6337 | 99.615 | 2705.6698 | 130.3067 | 102.9075 | 934.6373 | 740.5369 | 1209.3604 | 86.8972 | 671.686 | 72.9513 | 128.9402 | 80.3455 | 44.2737 | 95.9546 | 243.4589 | 101.3583 | 1030.3872 | 1875.1856 | 6647.4025 | 124.8726 | 3869.9471 | 2735.4018 | 106.248 | 179.1717 | 576.083 | 103.8101 | 160.2595 | 87.4894 | 267.7049 | 226.6902 | 1157.4356 | 836.36 | 49.8372 | 131.272
189 |  |  | MD | 197.3242 | 149.6218 | 310.5573 | 3704.6264 | 770.7908 | 143.9596 | 477.6127 | 306.4975 | 650.6619 | 5906.9335 | 286.7323 | 328.2169 | 243.3979 | 143.0028 | 2758.8034 | 1165.798 | 4793.4613 | 9307.179 | 178.1901 | 292.2058 | 400.2881 | 220.1922 | 3833.9684 | 2203.729 | 342.4587 | 873.2251 | 551.9227 | 288.5823 | 4981.5167 | 5452.2195 | 197.0758 | 466.4118 | 156.5763 | 890.8959 | 1051.4525 | 2989.0896 | 68.8603 | 848.3962 | 71.2155 | 282.8448 | 174.2029 | 210.446 | 10216.6771 | 258.402 | 224.2724 | 3679.2505 | 2651.7167 | 5313.1579 | 211.1873 | 2742.3539 | 184.4743 | 298.5534 | 162.1102 | 94.6869 | 263.3169 | 693.972 | 257.038 | 3571.2724 | 8099.1179 | 15282.3503 | 367.4501 | 18499.0192 | 6069.0883 | 270.927 | 583.0823 | 1131.6819 | 291.6747 | 413.3461 | 179.6139 | 785.9298 | 661.7714 | 2629.3279 | 2013.3237 | 111.6692 | 295.8506
190 |  |  | PM | 169.3467 | 132.5489 | 306.808 | 5014.332 | 623.63 | 123.6882 | 333.2831 | 308.6633 | 432.5079 | 3740.6629 | 211.1293 | 332.3363 | 194.9055 | 139.4269 | 1957.7446 | 1142.7512 | 4930.7059 | 5864.4948 | 162.4344 | 220.3051 | 278.1353 | 192.2007 | 3437.3943 | 1559.2116 | 258.2809 | 935.7752 | 436.1816 | 278.1818 | 3090.0011 | 3632.3283 | 156.7957 | 440.7181 | 155.5584 | 668.2731 | 896.0474 | 1984.9186 | 65.5429 | 636.2281 | 67.8687 | 220.358 | 139.1978 | 196.0697 | 7345.5621 | 249.6909 | 206.4828 | 2412.144 | 1765.7746 | 3183.5547 | 178.9726 | 1729.8667 | 152.4667 | 260.5824 | 156.7 | 87.2821 | 205.2414 | 539.3604 | 211.4842 | 2537.6219 | 4952.8146 | 16362.9334 | 277.0463 | 10792.6444 | 5951.6257 | 221.2957 | 409.711 | 1494.5398 | 225.3535 | 339.1253 | 171.3719 | 600.1004 | 496.8576 | 2981.3004 | 1826.9456 | 98.6327 | 264.8131
191 |  |  | NT | 167.4847 | 123.6343 | 232.4874 | 1895.7237 | 682.362 | 122.0248 | 466.6049 | 231.3903 | 653.6618 | 3684.6103 | 271.3046 | 241.6775 | 218.3002 | 108.0924 | 1761.2151 | 841.1203 | 2390.61 | 5347.5179 | 143.5105 | 272.4925 | 393.189 | 184.1567 | 2445.1845 | 1490.714 | 319.1999 | 587.8712 | 500.0159 | 222.1622 | 3060.524 | 3361.4538 | 177.5136 | 369.1397 | 116.2803 | 766.1886 | 887.8029 | 2071.8933 | 53.7503 | 792.0223 | 54.7883 | 257.9039 | 156.3401 | 166.368 | 4566.0104 | 200.3976 | 180.196 | 2786.3533 | 2591.0577 | 2521.2634 | 180.6071 | 1729.9534 | 160.9597 | 249.2034 | 123.7942 | 75.3217 | 240.133 | 622.553 | 226.0873 | 2293.7601 | 3806.171 | 7322.282 | 342.8801 | 8723.7694 | 3258.5787 | 241.4255 | 564.5276 | 611.616 | 268.0831 | 360.7761 | 138.8675 | 701.4887 | 618.1526 | 1423.2254 | 1419.9422 | 92.316 | 242.2078
192 |  | Build I-30 .Truck.Delay.2040 | AM | 0.24225 | 0.37455 | 7.289 | 805.9674 | 18.7887 | 0.23258 | 1.4068 | 14.2607 | 1.2908 | 503.6278 | 0.90534 | 12.0755 | 0.44838 | 1.1623 | 264.3912 | 111.1945 | 887.6379 | 839.0459 | 2.3659 | 0.91513 | 0.56704 | 0.4415 | 577.2961 | 231.2511 | 2.0373 | 60.635 | 4.3455 | 5.8573 | 374.4731 | 517.3993 | 0.53864 | 17.9868 | 2.2135 | 41.329 | 24.9281 | 236.1555 | 0.99803 | 23.4976 | 0.035323 | 1.0638 | 0.32589 | 1.8747 | 1539.7559 | 7.6512 | 4.5716 | 189.0121 | 16.7357 | 620.1252 | 1.6394 | 221.3453 | 0.6981 | 1.5204 | 2.5196 | 0.25191 | 1.5173 | 11.9345 | 0.9452 | 308.8065 | 996.7719 | 4035.7267 | 2.8975 | 1901.6265 | 1672.6641 | 4.3698 | 2.6284 | 210.0437 | 0.66584 | 16.4071 | 1.3313 | 17.0553 | 3.3607 | 432.65 | 241.3353 | 2.9704 | 1.7236
193 |  |  | MD | 0.40067 | 0.45917 | 10.1938 | 1422.1311 | 32.8211 | 0.38982 | 4.9972 | 12.9449 | 5.3817 | 2506.7584 | 2.3622 | 12.8153 | 0.41388 | 0.92126 | 1008.6939 | 189.7107 | 2457.0432 | 4513.5885 | 1.899 | 2.3922 | 1.907 | 0.65616 | 1211.5725 | 746.5426 | 3.2224 | 98.8872 | 7.2339 | 6.9002 | 2154.0008 | 2303.01 | 0.96262 | 18.3525 | 2.127 | 113.4522 | 51.0609 | 974.5457 | 0.54513 | 28.0252 | 0.048566 | 2.2135 | 0.78469 | 1.5027 | 6272.4102 | 2.5129 | 4.5743 | 1018.6403 | 93.9826 | 3161.7765 | 2.4086 | 1138.0859 | 1.6375 | 2.0417 | 2.2527 | 0.27464 | 2.061 | 31.4345 | 1.0868 | 1276.7965 | 4872.2059 | 7918.0057 | 5.649 | 11163.2609 | 2850.2582 | 2.2943 | 8.4961 | 364.0571 | 1.9774 | 19.914 | 1.2552 | 49.6502 | 6.4442 | 957.7221 | 477.651 | 2.1211 | 2.6798
194 |  |  | PM | 0.81856 | 1.0334 | 21.8277 | 2931.8601 | 55.4222 | 0.71609 | 5.2962 | 35.117 | 5.171 | 1500.7222 | 2.7765 | 30.1559 | 0.87507 | 2.5688 | 730.8751 | 303.2489 | 3296.3333 | 2736.4343 | 3.8067 | 3.1452 | 2.0637 | 1.2525 | 1394.8136 | 561.7306 | 4.4467 | 182.2988 | 13.4392 | 16.0636 | 1221.8965 | 1499.1735 | 1.7414 | 42.3019 | 5.2933 | 114.2591 | 78.2854 | 627.6847 | 1.8571 | 45.0321 | 0.10513 | 3.0113 | 1.3169 | 3.6544 | 4651.1774 | 9.9468 | 10.2901 | 651.039 | 63.093 | 1778.4518 | 3.8405 | 666.9094 | 2.424 | 3.1125 | 5.289 | 0.53297 | 2.9995 | 37.3793 | 2.4555 | 910.3627 | 2852.6196 | 10731.5689 | 9.1431 | 6057.8203 | 3598.9662 | 6.7614 | 7.9574 | 778.0249 | 3.2742 | 32.3117 | 3.3599 | 51.5108 | 8.3017 | 1520.8143 | 583.086 | 3.797 | 5.316
195 |  |  | NT | 0.017949 | 0.013754 | 0.4061 | 62.6104 | 1.7922 | 0.014542 | 0.74355 | 0.4249 | 0.46165 | 232.8198 | 0.19291 | 0.44031 | 0.02748 | 0.030018 | 46.3692 | 14.5474 | 98.2331 | 456.1844 | 0.073747 | 0.22019 | 0.15637 | 0.026102 | 46.4144 | 42.781 | 0.19731 | 5.2913 | 0.53421 | 0.19702 | 194.6117 | 213.3279 | 0.047686 | 0.62889 | 0.058411 | 11.9403 | 4.9584 | 51.942 | 0.022645 | 1.5838 | 0.001291 | 0.16486 | 0.045202 | 0.053228 | 642.1448 | 0.13182 | 0.19819 | 92.3396 | 9.3022 | 327.0609 | 0.097108 | 106.4192 | 0.095042 | 0.1539 | 0.067181 | 0.007178 | 0.106 | 4.6813 | 0.047492 | 61.2085 | 508.827 | 498.2162 | 0.30459 | 1194.8639 | 184.9382 | 0.13165 | 0.64676 | 8.6372 | 0.10655 | 1.2012 | 0.04403 | 7.1485 | 0.41542 | 26.6591 | 55.1385 | 0.061668 | 0.08246
147 | Build I-49 | 2040
148 | Auto.Leisure | Build I-49 .Auto.Leisure.VMT.2040 | AM | 21710.7974 | 28329.7746 | 70793.7305 | 473815.7856 | 85682.9967 | 14725.0804 | 15240.962 | 72145.8311 | 25301.2555 | 95869.9838 | 25539.6895 | 55281.1699 | 17279.5087 | 41600.2448 | 90550.7623 | 176239.3034 | 270202.3848 | 116536.796 | 34040.8177 | 17895.1832 | 13670.7243 | 30446.8384 | 246251.2741 | 75426.7469 | 42808.1131 | 144947.904 | 36729.7763 | 61268.5903 | 84485.1761 | 110434.9673 | 16538.2608 | 79944.4764 | 31779.085 | 88738.2104 | 99614.8738 | 90082.0941 | 17065.7337 | 61650.2611 | 14512.5067 | 22096.3587 | 20703.5404 | 27900.6985 | 158060.9526 | 36513.6264 | 33661.5741 | 121461.0109 | 84312.5556 | 54753.2227 | 15477.4894 | 44484.6904 | 14576.1269 | 39054.7673 | 27322.2959 | 28669.3396 | 15439.8244 | 55533.5643 | 32336.7697 | 143090.9577 | 74501.2068 | 765512.6708 | 29065.1285 | 139428.0413 | 186001.3575 | 28303.4628 | 21911.6728 | 213169.2051 | 26352.0841 | 43174.1352 | 25909.973 | 64216.9383 | 34714.4003 | 405279.54 | 214349.2786 | 21515.0614 | 34775.7999
149 |  |  | MD | 80654.0596 | 96693.5231 | 250838.2699 | 1741106.5542 | 280591.2397 | 58270.3118 | 57603.4317 | 220665.8792 | 84165.8609 | 337877.4033 | 83209.2594 | 192250.1561 | 58711.0916 | 151434.3722 | 330599.3319 | 670767.016 | 917590.2701 | 361548.3593 | 103959.3487 | 46971.5385 | 47371.7125 | 113639.349 | 913978.633 | 247972.3317 | 126362.5005 | 598981.9101 | 117680.3262 | 219054.1066 | 307352.418 | 380787.2023 | 65332.2418 | 292442.7315 | 112662.8032 | 289997.0444 | 346552.6971 | 319809.6151 | 59981.4281 | 213800.1902 | 49983.6818 | 71522.5621 | 74789.6182 | 103990.7257 | 544198.7941 | 101301.3594 | 107545.1982 | 405422.8041 | 262743.2164 | 155436.5614 | 59088.4333 | 153077.7781 | 49646.9669 | 137032.0911 | 109541.7464 | 91836.8432 | 54484.9891 | 192965.2534 | 113482.5192 | 540411.6377 | 223626.5692 | 3151675.5782 | 107131.0011 | 456278.8309 | 680892.4314 | 77889.6306 | 71339.0874 | 802941.0638 | 100679.365 | 137629.8401 | 92119.4057 | 234672.3598 | 125317.9889 | 1447046.4922 | 685171.5751 | 58043.873 | 130577.818
150 |  |  | PM | 65133.8919 | 79563.0046 | 203964.051 | 1405601.1664 | 232326.2033 | 45842.4622 | 43782.5309 | 187135.1391 | 69741.3847 | 216231.3072 | 69453.3017 | 158414.2174 | 47624.0079 | 121344.4188 | 223192.344 | 536688.5018 | 707287.7648 | 261456.6589 | 89088.4562 | 40875.4749 | 37868.5724 | 90747.8857 | 694966.7199 | 169525.9036 | 105090.0544 | 467219.0729 | 96487.4183 | 177518.3457 | 199849.4656 | 261612.7523 | 51351.5593 | 234098.0861 | 92147.3073 | 233689.0555 | 280188.6455 | 207892.8258 | 47968.6515 | 173640.635 | 41405.6244 | 58548.5859 | 60421.3939 | 82521.6355 | 398727.8426 | 85976.446 | 87894.042 | 299211.8285 | 206034.7736 | 108254.2437 | 45073.1607 | 96769.1554 | 40111.5325 | 111191.7174 | 84967.9315 | 76966.6896 | 42769.8463 | 153719.7012 | 92308.9853 | 378597.3129 | 149987.296 | 2395863.6711 | 86708.4055 | 286090.5649 | 506317.7639 | 66653.6985 | 53974.0248 | 642623.288 | 79724.2251 | 113082.1947 | 74395.3297 | 188167.6256 | 95093.9631 | 1145211.6431 | 553527.5649 | 51465.5961 | 102242.9484
151 |  |  | NT | 39379.2302 | 48337.0334 | 124854.5922 | 870544.7495 | 142436.7844 | 28834.4391 | 27749.8702 | 111456.3219 | 43479.6435 | 226819.079 | 42799.0658 | 93065.2539 | 28327.3843 | 76926.2678 | 154322.8508 | 327164.4912 | 447503.1027 | 244178.5836 | 50951.5507 | 22559.2027 | 23164.5024 | 55435.9753 | 435080.5999 | 116420.7153 | 66928.8238 | 289047.746 | 56239.8557 | 108937.7108 | 204808.4418 | 241023.6424 | 31858.4955 | 144253.0364 | 54710.5122 | 137370.6157 | 167044.437 | 149911.7866 | 31005.0505 | 104101.4678 | 24604.8736 | 34439.6629 | 38510.5621 | 49913.7175 | 319476.4666 | 49987.6339 | 52365.9065 | 250457.1839 | 151538.6415 | 108804.2174 | 28015.0694 | 104291.962 | 23948.0727 | 67470.9622 | 52422.6658 | 45475.761 | 26053.45 | 99180.4022 | 56715.1679 | 255225.3772 | 161827.9599 | 1585400.9974 | 53346.9299 | 345265.9417 | 373515.3487 | 37669.6448 | 32628.5591 | 401178.4278 | 50463.1805 | 70038.9418 | 44269.6595 | 118564.3771 | 58118.3087 | 698965.8003 | 329051.2166 | 27906.7659 | 62228.2459
152 |  | Build I-49 .Auto.Leisure.VHT.2040 | AM | 422.352 | 552.9696 | 1464.43 | 18633.9658 | 1798.8829 | 277.904 | 270.755 | 1526.1992 | 448.6177 | 2095.1223 | 481.1934 | 1180.9662 | 318.9384 | 801.0607 | 1960.9088 | 4711.797 | 12858.0388 | 2911.1972 | 662.471 | 322.4755 | 246.6794 | 606.9802 | 7637.7295 | 1674.3915 | 807.8012 | 3588.0053 | 691.5287 | 1319.4762 | 1800.2483 | 2418.9109 | 326.2546 | 1778.3705 | 647.6993 | 1779.0988 | 1930.3265 | 1863.0545 | 327.5352 | 1245.3436 | 277.4891 | 417.5248 | 368.8633 | 531.1922 | 5286.6969 | 703.3456 | 659.1217 | 2822.1965 | 1576.1509 | 1491.7549 | 301.4213 | 939.9637 | 286.3787 | 698.5304 | 525.8471 | 575.939 | 282.0573 | 1011.2567 | 638.943 | 3344.1419 | 2148.228 | 33736.4389 | 601.4416 | 3785.3599 | 7287.6482 | 541.0873 | 410.3594 | 7562.928 | 501.9005 | 906.9035 | 502.7838 | 1276.7572 | 659.0081 | 13200.6807 | 4956.1737 | 422.628 | 662.0052
153 |  |  | MD | 1573.3709 | 1884.1778 | 5148.069 | 60132.7064 | 5852.8371 | 1097.671 | 1014.8536 | 4366.8692 | 1491.9177 | 7980.0135 | 1567.8236 | 3943.5284 | 1083.6243 | 2890.222 | 7362.6651 | 16367.4526 | 31586.0232 | 9611.9643 | 1995.935 | 841.1891 | 856.488 | 2272.5821 | 23841.7798 | 5226.3515 | 2356.8196 | 14484.881 | 2195.4738 | 4645.2306 | 7346.5706 | 8728.2463 | 1285.3868 | 6005.6234 | 2221.3185 | 5403.6763 | 6812.7651 | 6811.6405 | 1115.6235 | 3964.4868 | 954.5069 | 1344.6426 | 1330.0563 | 1956.1911 | 15910.4599 | 1909.8098 | 2079.4711 | 9494.0174 | 4913.22 | 4694.3773 | 1144.3481 | 3552.086 | 973.4115 | 2442.6045 | 2045.5946 | 1849.4074 | 990.0194 | 3490.3408 | 2245.829 | 12807.6127 | 6869.4375 | 101473.3957 | 2186.6185 | 14666.7207 | 19036.8058 | 1473.503 | 1335.1025 | 25385.946 | 1916.3094 | 2693.0937 | 1758.6158 | 4592.6987 | 2375.4285 | 41231.2215 | 14570.5338 | 1072.9499 | 2470.5757
154 |  |  | PM | 1273.6394 | 1559.9251 | 4383.1761 | 71907.7208 | 5105.5556 | 867.9845 | 778.4843 | 4043.8116 | 1243.2737 | 4943.4788 | 1314.249 | 3464.0744 | 882.0732 | 2349.8967 | 5075.8586 | 15187.6155 | 36954.3594 | 6817.5901 | 1732.0851 | 737.9817 | 686.9525 | 1824.7113 | 22893.1707 | 3657.0454 | 1976.6451 | 12624.8598 | 1824.1172 | 3920.5405 | 4532.1989 | 5960.4027 | 1020.1063 | 5224.3018 | 1871.2286 | 4642.2138 | 5734.5034 | 4423.3845 | 911.2982 | 3401.2071 | 791.6695 | 1109.3513 | 1080.4414 | 1574.2203 | 13563.6738 | 1661.8378 | 1746.7101 | 9706.5345 | 3946.5223 | 2918.4396 | 885.8387 | 2139.3962 | 794.7887 | 1994.8499 | 1632.9631 | 1556.3054 | 785.0441 | 2841.2066 | 1839.4774 | 9618.6592 | 4212.0369 | 124596.3679 | 1817.1055 | 8286.1947 | 18795.5998 | 1281.949 | 1017.5633 | 29088.3611 | 1533.164 | 2315.3848 | 1440.6289 | 3831.0173 | 1825.2719 | 44205.2816 | 13122.3412 | 982.7303 | 1969.4387
155 |  |  | NT | 766.3036 | 936.5463 | 2462.1026 | 19435.5274 | 2826.9904 | 540.9997 | 483.5939 | 2096.1435 | 765.9452 | 3702.4494 | 802.1285 | 1828.1603 | 522.3971 | 1454.2366 | 2501.9802 | 6997.3616 | 7611.8469 | 4240.9289 | 970.1286 | 402.3541 | 417.3038 | 1103.8648 | 8645.3201 | 1910.9921 | 1241.729 | 6192.2026 | 1041.8667 | 2236.2633 | 3376.2987 | 4074.0765 | 622.4154 | 2818.115 | 1059.5933 | 2269.7874 | 3148.3066 | 2426.2607 | 572.8215 | 1870.3058 | 469.1451 | 643.1557 | 681.1645 | 932.9001 | 5863.0063 | 933.6927 | 995.4733 | 4560.5779 | 2708.2006 | 1845.3818 | 537.9211 | 1670.7889 | 466.0359 | 1196.2828 | 965.7227 | 912.4243 | 470.1149 | 1750.9081 | 1116.414 | 4738.4209 | 2714.8605 | 30682.6784 | 1068.1683 | 5885.3782 | 7102.1386 | 707.8925 | 605.7752 | 8751.8136 | 951.9254 | 1331.3649 | 839.0189 | 2226.6369 | 1095.52 | 14025.8231 | 6034.5663 | 507.748 | 1162.8691
156 |  | Build I-49 .Auto.Leisure.Delay.2040 | AM | 1.5415 | 4.8755 | 80.7232 | 8365.9106 | 126.3777 | 1.4805 | 5.0544 | 180.3367 | 3.8241 | 578.693 | 4.1752 | 99.7537 | 1.4497 | 16.1255 | 532.9533 | 1014.3727 | 8450.7513 | 932.2547 | 25.322 | 3.1339 | 1.064 | 4.7044 | 2858.6144 | 458.8875 | 20.4595 | 530.2868 | 15.6133 | 69.6942 | 441.8964 | 581.7777 | 3.9911 | 220.832 | 34.2402 | 354.3992 | 113.9788 | 444.9702 | 11.3139 | 139.919 | 0.39926 | 5.9428 | 1.847 | 10.164 | 2544.3121 | 29.0235 | 25.1283 | 559.746 | 33.8927 | 633.1998 | 5.886 | 248.279 | 2.6106 | 7.2125 | 22.5987 | 5.9033 | 4.1396 | 33.4101 | 7.0675 | 768.1411 | 1013.9955 | 19397.8003 | 21.1636 | 1639.8568 | 3789.6732 | 15.1919 | 5.8987 | 2977.1344 | 4.9536 | 91.2673 | 13.0618 | 77.4459 | 9.4338 | 5378.3842 | 1158.1203 | 35.2932 | 13.1294
157 |  |  | MD | 3.4897 | 9.972 | 207.147 | 22324.367 | 262.4499 | 3.9346 | 11.6753 | 224.7072 | 10.2735 | 2566.3798 | 7.2131 | 175.8341 | 1.8556 | 22.6763 | 2116.9495 | 2177.1806 | 16553.7711 | 3456.7492 | 16.8928 | 4.5943 | 2.9967 | 10.1956 | 5996.8093 | 1232.8455 | 17.5289 | 1802.6096 | 19.2095 | 150.4713 | 2360.0648 | 2322.5511 | 9.5525 | 299.2727 | 41.4126 | 704.6126 | 323.8706 | 1742.8349 | 7.9508 | 129.4311 | 0.75508 | 8.9327 | 5.6489 | 14.9367 | 6361.9693 | 17.0742 | 36.1686 | 2051.8038 | 83.9126 | 2247.3271 | 12.0647 | 1161.5728 | 8.3367 | 13.6328 | 29.5161 | 9.5977 | 7.8013 | 86.684 | 11.0644 | 2962.2016 | 3422.4818 | 42417.9355 | 42.4429 | 7514.8321 | 6127.574 | 11.4901 | 14.9083 | 8101.1101 | 16.0768 | 73.9715 | 13.5283 | 195.6569 | 22.3261 | 12766.3903 | 2289.8626 | 18.0629 | 33.8066
158 |  |  | PM | 7.1299 | 17.7573 | 369.6892 | 41309.451 | 500.5298 | 6.9242 | 16.0909 | 535.9102 | 14.2475 | 1396.8468 | 12.6394 | 359.8481 | 4.2778 | 51.2561 | 1472.881 | 3830.9067 | 25266.1426 | 2249.0345 | 44.7078 | 8.2553 | 4.0626 | 18.8805 | 9147.8302 | 861.4429 | 36.0796 | 2718.0214 | 38.7569 | 281.0814 | 1205.9879 | 1446.4994 | 16.8692 | 652.9683 | 89.0911 | 853.3693 | 508.299 | 1052.4321 | 24.103 | 286.2232 | 1.3757 | 16.5197 | 9.7499 | 31.7301 | 6426.7742 | 58.5984 | 77.5897 | 4032.55 | 96.7222 | 1178.6567 | 20.1272 | 597.7881 | 13.4536 | 22.5611 | 68.0384 | 16.4386 | 13.488 | 125.1391 | 24.1844 | 2530.0962 | 1863.3743 | 79252.4766 | 82.0858 | 3699.1363 | 8981.9763 | 33.1975 | 15.5808 | 15210.3434 | 27.4537 | 163.2733 | 31.8506 | 303.2517 | 32.7386 | 21579.9634 | 3157.1101 | 50.1296 | 58.9622
159 |  |  | NT | 0.077872 | 0.1901 | 4.9089 | 569.1318 | 7.1244 | 0.083524 | 0.68211 | 4.6001 | 0.38346 | 176.6879 | 0.22525 | 3.6695 | 0.046779 | 0.48148 | 44.3695 | 70.7623 | 277.6496 | 258.7272 | 0.355 | 0.1834 | 0.1155 | 0.19147 | 118.3405 | 31.7907 | 0.44122 | 55.8596 | 0.53235 | 2.7797 | 155.9402 | 157.4972 | 0.20637 | 5.9755 | 0.72755 | 34.5103 | 15.5658 | 41.6928 | 0.21499 | 3.4607 | 0.012857 | 0.221 | 0.15244 | 0.30523 | 442.3661 | 0.53295 | 0.8653 | 102.7163 | 4.3924 | 180.5029 | 0.25603 | 81.3201 | 0.19449 | 0.55632 | 0.58941 | 0.17059 | 0.19137 | 5.5869 | 0.24547 | 63.9846 | 280.4274 | 1199.5384 | 0.99809 | 643.7478 | 221.0845 | 0.34022 | 0.49208 | 131.2888 | 0.38427 | 2.2062 | 0.27093 | 9.0337 | 0.55314 | 236.0345 | 121.9714 | 0.33568 | 0.59786
160 | Auto.Commute | Build I-49 .Auto.Commute.VMT.2040 | AM | 20139.8829 | 19235.1352 | 49718.5919 | 354814.3343 | 80616.2855 | 11987.0158 | 12369.604 | 61835.3775 | 12218.3032 | 62614.2438 | 16318.2783 | 44709.9183 | 25924.4028 | 42523.0437 | 40786.4787 | 176289.1111 | 107299.266 | 40473.7451 | 23500.3532 | 9756.2594 | 8456.9439 | 21516.6683 | 215451.622 | 47103.6645 | 19364.0734 | 128371.1111 | 43177.5119 | 51329.6076 | 37948.6199 | 68125.9449 | 15090.4845 | 70795.4159 | 22074.31 | 36593.2347 | 94722.9893 | 30741.0844 | 22335.3187 | 64437.7792 | 8076.7277 | 17423.8539 | 13409.3038 | 31815.8385 | 178162.9555 | 62991.1248 | 32985.7117 | 59625.3851 | 36345.1305 | 17030.2671 | 13778.9044 | 23057.1323 | 11589.2676 | 32797.7897 | 25526.8305 | 14201.3994 | 20764.3818 | 49249.1815 | 35581.1204 | 76721.6106 | 26397.7178 | 908128.7648 | 25283.6073 | 25722.5328 | 237820.7579 | 46183.3235 | 9242.7188 | 214926.3509 | 16666.6434 | 33518.3542 | 23396.6845 | 54856.6759 | 31573.1322 | 252030.5514 | 153872.7332 | 6751.8348 | 24300.1746
161 |  |  | MD | 22737.3595 | 26094.6725 | 61792.5182 | 428952.9363 | 92731.2134 | 14558.0838 | 14235.4758 | 69192.4626 | 20023.9826 | 64356.4596 | 22621.8305 | 50616.9353 | 25621.7307 | 48580.461 | 46605.241 | 191616.8513 | 134648.8794 | 58556.1157 | 26709.5262 | 10831.2907 | 10300.0625 | 26010.8603 | 229934.6045 | 46882.4965 | 25636.1644 | 147879.593 | 43559.269 | 60742.1046 | 43942.279 | 72912.42 | 17425.8795 | 78301.1323 | 26264.0579 | 45121.1131 | 101241.4556 | 34908.087 | 23567.7252 | 66910.1523 | 10356.4382 | 18834.6672 | 18213.0036 | 33699.6276 | 173988.7178 | 58748.1705 | 34259.9417 | 82730.3908 | 47995.0933 | 19356.557 | 15376.9545 | 24119.0452 | 13045.5346 | 37437.0924 | 28524.7514 | 18886.5802 | 21047.819 | 53139.1418 | 38799.5782 | 88337.0218 | 28454.8051 | 939945.3658 | 30319.2768 | 34162.6188 | 234103.3638 | 43116.7643 | 11211.5095 | 239552.4089 | 21878.7645 | 36961.0958 | 26175.7457 | 66146.2502 | 34043.8712 | 292066.9488 | 167446.9801 | 9064.9647 | 28808.9052
162 |  |  | PM | 35484.9422 | 35919.9772 | 90559.527 | 628040.9516 | 142205.1537 | 22053.0886 | 22219.6579 | 108773.568 | 24652.7659 | 105854.8047 | 30783.2246 | 78766.9632 | 43019.4409 | 73718.0309 | 71976.1554 | 302171.0838 | 192919.0264 | 77729.3859 | 41314.0813 | 17128.4894 | 15475.6002 | 39055.9051 | 366385.8068 | 77912.8556 | 36179.6523 | 227557.2767 | 72853.1881 | 91040.8121 | 67526.0554 | 118314.262 | 26942.1204 | 122647.5592 | 39779.0657 | 65335.2178 | 160920.4886 | 54330.0304 | 37368.2085 | 108612.0551 | 15128.2896 | 29638.3461 | 25249.9901 | 54257.8167 | 289116.2497 | 103308.5745 | 56695.7429 | 110872.1384 | 67633.976 | 30560.2627 | 24202.927 | 39065.4901 | 20553.8745 | 58383.3489 | 44723.3181 | 26701.3045 | 34706.9317 | 84981.8489 | 61088.7843 | 135899.9721 | 45435.3322 | 1507402.8694 | 45479.7781 | 49351.0039 | 392199.2034 | 74406.6594 | 16804.7798 | 368141.1925 | 31232.2975 | 58243.5966 | 41168.9664 | 97508.0185 | 54826.394 | 439491.3433 | 265875.0264 | 12676.2636 | 43673.9307
163 |  |  | NT | 22185.8229 | 22295.9604 | 57058.0977 | 374768.7296 | 86828.0758 | 14457.2756 | 14313.1159 | 67277.9356 | 15578.1416 | 64391.3546 | 19372.8309 | 48964.5571 | 25626.9163 | 44372.5044 | 45412.3491 | 181916.5612 | 115154.3606 | 48866.4532 | 25574.3939 | 10665.5762 | 9976.9436 | 24896.412 | 218100.4959 | 46514.7061 | 22852.1553 | 140504.6966 | 43273.7633 | 56054.3209 | 42419.4555 | 72231.0072 | 17082.5386 | 74899.271 | 25052.0721 | 39710.7299 | 98045.0142 | 33924.7692 | 21988.9251 | 64161.4916 | 9840.1916 | 17952.3297 | 16043.1951 | 33072.1039 | 168936.9162 | 61426.4675 | 34827.6446 | 67875.7523 | 42632.2784 | 19349.6722 | 15214.2177 | 24123.4382 | 12994.522 | 37089.0863 | 27176.5204 | 17044.0016 | 21002.9284 | 51401.9462 | 36912.3416 | 84570.4326 | 27906.8468 | 882308.1417 | 28547.1194 | 32582.9549 | 230535.9077 | 42731.1458 | 10726.1366 | 217927.0941 | 19994.1524 | 35688.2665 | 25863.1833 | 59555.1407 | 34219.7885 | 263001.8121 | 160951.4009 | 7949.14 | 27596.2358
164 |  | Build I-49 .Auto.Commute.VHT.2040 | AM | 392.9123 | 375.8795 | 1055.9461 | 18451.7626 | 1779.7537 | 225.9586 | 223.5389 | 1266.085 | 220.754 | 1377.6762 | 310.7249 | 972.0534 | 473.7682 | 813.2125 | 874.6048 | 4938.9785 | 5499.566 | 977.8883 | 456.6051 | 176.2114 | 155.1965 | 433.3767 | 8366.2564 | 1084.6305 | 372.6656 | 3323.3485 | 824.1486 | 1122.0463 | 809.7747 | 1555.7875 | 296.6593 | 1639.0305 | 458.0861 | 748.6852 | 1878.4733 | 647.5055 | 437.5151 | 1359.5951 | 156.9248 | 331.66 | 243.6705 | 614.4939 | 7840.8811 | 1282.2898 | 653.8453 | 1365.7473 | 739.8613 | 344.9724 | 285.8616 | 490.0587 | 232.7771 | 592.0512 | 545.3824 | 294.3543 | 382.8639 | 905.8737 | 699.4753 | 1973.1013 | 559.7184 | 57028.9461 | 529.4255 | 575.784 | 13146.2504 | 912.5782 | 180.0854 | 7852.0654 | 319.3634 | 735.3523 | 458.2015 | 1106.9578 | 603.4484 | 8551.688 | 3918.9845 | 132.2927 | 465.5433
165 |  |  | MD | 442.6282 | 506.8755 | 1278.5733 | 15074.8886 | 1908.7134 | 273.5721 | 250.9503 | 1350.6407 | 359.9748 | 1400.2858 | 427.2755 | 1030.4762 | 465.245 | 909.7371 | 985.7822 | 4558.5066 | 4421.2264 | 1430.6913 | 513.3285 | 194.7734 | 188.3016 | 521.026 | 6107.0663 | 953.8154 | 484.1889 | 3554.3171 | 810.9276 | 1274.6397 | 978.217 | 1609.1856 | 339.767 | 1601.1243 | 523.1107 | 857.1092 | 1985.909 | 733.0556 | 435.6101 | 1238.2291 | 200.0971 | 356.6453 | 327.9831 | 631.2417 | 4693.4013 | 1086.574 | 651.6505 | 2007.4526 | 956.7936 | 436.8873 | 310.0906 | 523.4644 | 260.2993 | 669.8806 | 540.0064 | 389.2397 | 382.218 | 955.4503 | 758.6009 | 2110.789 | 685.2314 | 30165.1748 | 615.9775 | 886.1278 | 6559.4816 | 803.679 | 216.4732 | 6829.3813 | 416.8258 | 727.4586 | 495.0272 | 1292.7787 | 645.6713 | 8252.3634 | 3534.6049 | 170.1761 | 546.872
166 |  |  | PM | 693.8612 | 703.9412 | 1976.8573 | 38331.9913 | 3160.5162 | 416.4924 | 398.0223 | 2277.6553 | 445.8971 | 2346.169 | 586.4721 | 1730.575 | 785.0197 | 1408.04 | 1534.3806 | 8657.4463 | 10143.8094 | 1931.2526 | 804.1263 | 312.7859 | 283.9726 | 787.7476 | 13425.235 | 1734.9516 | 691.9016 | 6163.015 | 1383.89 | 2010.727 | 1476.368 | 2734.5499 | 530.3492 | 2787.9966 | 820.2042 | 1310.3336 | 3270.0618 | 1167.9391 | 717.8382 | 2170.9586 | 293.5929 | 565.8087 | 459.2556 | 1035.9032 | 11937.4411 | 2018.4691 | 1117.6764 | 3367.3117 | 1368.2576 | 693.7732 | 497.6969 | 843.4036 | 414.2792 | 1052.6374 | 922.6532 | 553.3384 | 636.6627 | 1574.3182 | 1204.3516 | 3686.0019 | 1147.288 | 96015.0758 | 958.8952 | 1274.6413 | 17391.038 | 1432.6486 | 326.8666 | 14934.5985 | 603.2415 | 1224.1464 | 795.9308 | 1995.1576 | 1049.0291 | 17601.9078 | 6533.8441 | 244.9923 | 844.918
167 |  |  | NT | 430.3816 | 431.4472 | 1140.4675 | 8716.0074 | 1732.261 | 270.467 | 248.9231 | 1263.2077 | 278.687 | 1147.9218 | 365.617 | 956.3763 | 464.4634 | 823.9707 | 817.5404 | 3843.2652 | 2131.1936 | 961.4508 | 488.672 | 190.5243 | 181.8172 | 496.4706 | 4484.1287 | 806.1163 | 429.1646 | 3022.688 | 798.9406 | 1139.2632 | 772.0914 | 1319.5371 | 330.1113 | 1457.1253 | 492.4052 | 697.7721 | 1859.8251 | 622.4208 | 402.3019 | 1146.0155 | 190.3848 | 338.4508 | 289.1843 | 614.6981 | 3165.8325 | 1123.1697 | 650.1212 | 1353.3436 | 840.0349 | 351.6371 | 303.5264 | 411.4022 | 258.1886 | 659.8765 | 506.4571 | 348.879 | 379.1272 | 902.5159 | 718.1734 | 1768.2276 | 491.4508 | 17240.1298 | 569.4332 | 621.6638 | 4433.7011 | 789.0829 | 206.1357 | 4725.6901 | 377.5488 | 681.1699 | 485.3398 | 1121.5219 | 643.0924 | 5781.7465 | 3000.7792 | 148.1315 | 517.541
168 |  | Build I-49 .Auto.Commute.Delay.2040 | AM | 1.4839 | 3.228 | 60.2685 | 10350.2877 | 167.6402 | 1.4601 | 7.8592 | 108.7621 | 1.4212 | 288.3886 | 2.5002 | 100.4381 | 5.71 | 28.9503 | 140.872 | 1267.349 | 3565.5992 | 179.4494 | 8.2771 | 1.8293 | 0.51181 | 4.2674 | 3997.976 | 283.547 | 8.712 | 585.1227 | 27.1618 | 81.2768 | 133.4112 | 339.7368 | 5.5274 | 264.5908 | 24.6215 | 114.8762 | 95.162 | 87.2775 | 30.3469 | 210.1189 | 0.15178 | 3.1189 | 1.1909 | 24.8184 | 4684.0764 | 133.8812 | 40.3649 | 194.3028 | 18.9975 | 44.033 | 8.1824 | 108.8869 | 2.2472 | 7.5147 | 69.7054 | 2.7568 | 8.5943 | 46.3798 | 10.8907 | 360.8321 | 116.6367 | 40137.5892 | 25.7462 | 100.4026 | 8734.283 | 62.5618 | 2.0851 | 3247.2018 | 4.0363 | 98.6724 | 20.4309 | 75.6643 | 12.374 | 3029.1382 | 1103.5146 | 6.6196 | 10.9635
169 |  |  | MD | 0.90866 | 2.4547 | 46.853 | 5419.9374 | 76.311 | 0.92197 | 3.4078 | 52.2685 | 2.4287 | 275.2278 | 1.9421 | 42.3826 | 0.74505 | 7.6438 | 155.3984 | 540.1633 | 2032.8021 | 319.7341 | 3.3567 | 1.154 | 0.61262 | 2.1923 | 1433.8313 | 147.4167 | 3.4786 | 398.3717 | 6.4061 | 40.454 | 194.5179 | 299.1279 | 2.5492 | 78.7155 | 8.6611 | 82.5494 | 70.0491 | 97.3322 | 3.8173 | 44.7266 | 0.15038 | 2.0052 | 1.2448 | 5.0686 | 1584.9161 | 11.2943 | 10.7659 | 352.9508 | 12.8366 | 95.6313 | 3.2985 | 122.2492 | 1.7515 | 3.5851 | 9.5864 | 2.0576 | 2.542 | 24.4373 | 3.5489 | 272.5194 | 205.4903 | 12537.8519 | 11.8121 | 260.9415 | 2152.4235 | 6.8943 | 1.8676 | 1667.4867 | 3.599 | 23.7037 | 3.6785 | 51.9255 | 5.5513 | 1967.6089 | 461.9397 | 2.3364 | 7.3267
170 |  |  | PM | 4.7275 | 8.6537 | 167.3819 | 24089.6932 | 329.8744 | 3.5731 | 13.3707 | 239.9681 | 4.5665 | 499.7085 | 5.8442 | 194.5751 | 6.5062 | 43.5561 | 243.4089 | 2314.4855 | 6692.2445 | 432.697 | 15.5027 | 6.7406 | 1.503 | 8.5876 | 5972.4044 | 403.5535 | 12.6107 | 1307.2601 | 41.4171 | 163.0243 | 270.9138 | 630.32 | 9.9571 | 406.0948 | 39.4575 | 171.5028 | 221.3537 | 178.218 | 35.2568 | 241.925 | 0.48891 | 7.345 | 4.0291 | 29.015 | 6802.1473 | 132.7739 | 61.1997 | 1178.8458 | 32.8554 | 154.9334 | 12.6404 | 194.5967 | 5.9225 | 13.0883 | 89.4209 | 6.1092 | 10.7245 | 88.6031 | 18.9297 | 849.3874 | 383.3397 | 67786.4257 | 52.7154 | 368.5353 | 10061.3149 | 61.1413 | 3.9219 | 7041.8452 | 13.0254 | 116.2709 | 24.4256 | 164.3362 | 20.6149 | 8030.807 | 1665.6694 | 9.3246 | 27.1238
171 |  |  | NT | 0.040893 | 0.087661 | 1.9433 | 238.6599 | 3.7374 | 0.038523 | 0.38078 | 2.0518 | 0.1254 | 24.3699 | 0.093508 | 1.7441 | 0.041025 | 0.28255 | 6.5614 | 33.4458 | 65.0194 | 21.0666 | 0.13699 | 0.096395 | 0.045365 | 0.081493 | 54.9993 | 8.3847 | 0.14855 | 22.9152 | 0.40785 | 1.3823 | 15.887 | 26.2533 | 0.10402 | 2.9082 | 0.27309 | 6.4698 | 5.9152 | 4.8848 | 0.17745 | 2.2428 | 0.004862 | 0.09342 | 0.054828 | 0.21831 | 160.0949 | 0.76252 | 0.54569 | 17.9792 | 0.69312 | 9.1761 | 0.14 | 11.0585 | 0.077165 | 0.27466 | 0.42574 | 0.064799 | 0.13134 | 2.9353 | 0.15424 | 11.4701 | 21.2134 | 717.1409 | 0.52085 | 25.5243 | 120.097 | 0.42437 | 0.11971 | 49.673 | 0.15101 | 1.3126 | 0.14882 | 3.9212 | 0.30167 | 71.9543 | 47.3296 | 0.07178 | 0.25973
172 | Auto.Business | Build I-49 .Auto.Business.VMT.2040 | AM | 9732.4822 | 11779.5235 | 30976.6131 | 210798.1365 | 36640.7478 | 6720.5899 | 7032.5399 | 29944.5733 | 10919.189 | 37165.7972 | 10765.3247 | 24569.5482 | 8112.1499 | 17543.3071 | 46089.7273 | 74892.8478 | 118691.0101 | 54535.2905 | 14166.3859 | 7860.8551 | 6150.0408 | 13507.4793 | 112826.6465 | 39962.9012 | 18359.9783 | 66516.7456 | 17232.661 | 26639.7333 | 33408.1077 | 45636.2424 | 7549.4595 | 33899.7118 | 13547.9552 | 35314.2871 | 45104.9411 | 49550.9436 | 7875.9791 | 25243.2151 | 6176.843 | 9631.7193 | 9599.2133 | 13252.0659 | 66609.1117 | 17181.9964 | 15080.2668 | 50584.038 | 35282.4257 | 20362.3134 | 7613.0804 | 17454.5164 | 6682.9553 | 17560.1303 | 13136.7476 | 11394.8221 | 7270.9174 | 24643.5058 | 13941.7916 | 71569.4233 | 27783.0002 | 335252.9207 | 12134.6911 | 51966.9128 | 81757.2358 | 12087.3463 | 9476.261 | 89938.4945 | 11765.1759 | 18299.5053 | 11832.8207 | 27317.7967 | 15944.5648 | 179076.5377 | 91843.9646 | 8520.8325 | 16995.3737
173 |  |  | MD | 31420.4185 | 36558.4388 | 97129.3982 | 681914.3237 | 109180.3455 | 22668.3876 | 21733.5543 | 84639.6872 | 34447.8079 | 115219.9177 | 32596.2416 | 74966.93 | 23165.713 | 58375.481 | 115048.9914 | 253041.8762 | 335049.7597 | 159379.4586 | 40149.6131 | 18336.1991 | 18683.2725 | 43926.7449 | 337529.3702 | 89833.9712 | 50540.8079 | 230369.9714 | 46700.732 | 85454.0105 | 108373.0856 | 136350.6739 | 25517.6837 | 110175.4574 | 43140.1333 | 101607.1896 | 134285.9681 | 113911.9249 | 25488.2157 | 79858.0506 | 19235.1771 | 27215.2199 | 30889.3084 | 40932.5059 | 198751.2037 | 41935.2774 | 41865.2989 | 158077.7113 | 102382.2308 | 52385.0212 | 22901.2329 | 52537.4202 | 19336.7873 | 53755.3045 | 42709.4796 | 34466.732 | 21218.9684 | 76108.3067 | 43726.364 | 193971.2404 | 74788.9659 | 1172468.1118 | 40253.4743 | 152193.5111 | 253170.2869 | 30065.5786 | 24786.0626 | 304360.9406 | 39701.6572 | 52878.0174 | 36094.1174 | 89695.8738 | 45993.3906 | 544053.8334 | 252625.7807 | 21930.3089 | 51464.6779
174 |  |  | PM | 26475.6306 | 31321.643 | 81866.7109 | 574915.1889 | 93317.6258 | 18738.5981 | 17551.1859 | 73295.9369 | 29755.9274 | 79825.3049 | 28170.347 | 64362.1496 | 19906.104 | 48554.425 | 87930.9024 | 209881.8093 | 270679.3018 | 129549.1543 | 35326.1028 | 16505.4134 | 15685.7317 | 36679.9051 | 275846.4903 | 68822.8678 | 43282.6114 | 188481.9519 | 40569.9811 | 72057.9152 | 76438.5256 | 101775.6549 | 21081.8162 | 91747.8405 | 36537.8534 | 84967.3473 | 114158.6604 | 84030.2354 | 21500.7029 | 66472.2079 | 16483.6031 | 23300.7432 | 26272.7481 | 34480.259 | 156547.9671 | 36915.4488 | 35678.9637 | 125376.4141 | 84999.3923 | 39194.2396 | 18732.8732 | 36251.7605 | 16451.3573 | 45493.7095 | 34462.746 | 29619.4188 | 17733.8572 | 63817.7017 | 36829.39 | 149742.0335 | 54285.8462 | 938972.9696 | 33696.9274 | 104045.0786 | 202765.8169 | 26413.43 | 20356.9654 | 252070.2904 | 32824.0793 | 44888.7065 | 30545.683 | 74671.7337 | 37934.8351 | 449011.1267 | 215415.7258 | 19772.6316 | 42357.6813
175 |  |  | NT | 16034.7397 | 19244.5378 | 50313.0692 | 353301.8282 | 58012.972 | 11660.9558 | 11614.778 | 44471.7416 | 18790.4732 | 63350.2258 | 17323.8173 | 38373.3367 | 12235.217 | 30409.5236 | 66315.3639 | 129011.6675 | 179875.6868 | 91757.8522 | 20470.1517 | 9937.7591 | 9702.5705 | 22613.6622 | 178001.711 | 52999.8261 | 27281.0516 | 118151.8775 | 24701.0971 | 44132.0517 | 58696.7857 | 73857.5978 | 13066.7651 | 55837.7102 | 21788.893 | 53718.5683 | 70157.7551 | 68177.8572 | 13652.4128 | 40694.3899 | 9806.5197 | 14401.6613 | 16607.0127 | 21291.7837 | 105569.1833 | 22761.2884 | 22261.47 | 87557.6387 | 54774.9702 | 29064.0893 | 12714.765 | 29134.1647 | 10227.9386 | 27776.6445 | 22589.1183 | 17638.0592 | 11499.6463 | 39968.1665 | 22947.5644 | 108500.8832 | 41737.4376 | 600815.9985 | 20649.1239 | 85616.5571 | 133668.8588 | 16511.2037 | 13860.9382 | 155948.8842 | 20767.2931 | 27545.7019 | 18695.3704 | 46365.3015 | 25014.4225 | 282543.4441 | 133970.3039 | 11055.0287 | 27648.3973
176 |  | Build I-49 .Auto.Business.VHT.2040 | AM | 188.8474 | 229.5384 | 638.704 | 8125.2024 | 770.1864 | 126.8922 | 125.134 | 629.7286 | 193.1404 | 806.532 | 202.7228 | 521.7098 | 149.6476 | 338.1023 | 999.9545 | 1982.6041 | 5418.864 | 1317.7549 | 275.4614 | 141.5564 | 110.7945 | 268.0027 | 3418.6945 | 889.8 | 345.817 | 1632.3915 | 323.8468 | 571.5239 | 706.9638 | 991.6908 | 148.4382 | 746.2946 | 275.4032 | 704.3829 | 866.0672 | 1023.2856 | 150.287 | 506.5208 | 117.957 | 182.4387 | 170.9578 | 251.7009 | 2192.1523 | 331.2575 | 295.0994 | 1166.0075 | 657.8851 | 543.2327 | 147.7443 | 364.7482 | 131.1977 | 313.4014 | 250.9188 | 229.106 | 132.6945 | 446.6441 | 275.3683 | 1653.8407 | 782.2635 | 14551.1566 | 250.3978 | 1392.5956 | 3137.1304 | 231.5265 | 177.5729 | 3138.613 | 223.2047 | 380.7763 | 228.9383 | 540.3386 | 302.5809 | 5759.0639 | 2121.3697 | 166.7666 | 321.4167
177 |  |  | MD | 611.937 | 711.4174 | 1989.0812 | 23319.4713 | 2269.3064 | 427.2969 | 383.59 | 1672.7596 | 609.592 | 2694.8788 | 613.4736 | 1535.7766 | 427.7151 | 1114.3465 | 2551.9076 | 6159.9374 | 11469.4959 | 4096.665 | 770.5206 | 328.9977 | 337.3717 | 876.1185 | 8822.7764 | 1888.9781 | 941.603 | 5562.2374 | 871.3678 | 1807.7963 | 2559.7239 | 3084.5049 | 501.4789 | 2261.0147 | 851.4869 | 1896.7236 | 2628.9868 | 2428.3399 | 473.5163 | 1481.6268 | 367.1018 | 512.3259 | 549.0924 | 770.2963 | 5682.7375 | 788.9072 | 808.8696 | 3739.5839 | 1916.9201 | 1540.3308 | 444.0566 | 1203.3652 | 379.5555 | 957.6978 | 797.1974 | 694.6289 | 385.6714 | 1370.0077 | 864.6212 | 4600.1396 | 2238.5704 | 37649.4863 | 820.8904 | 4813.821 | 7043.1963 | 568.7214 | 465.8039 | 9567.4044 | 754.2193 | 1034.6726 | 688.7746 | 1752.0728 | 875.8211 | 15460.6259 | 5376.4934 | 405.7676 | 971.9741
178 |  |  | PM | 516.6443 | 613.0093 | 1754.5702 | 28872.2324 | 2042.6592 | 354.9309 | 312.6926 | 1579.2482 | 529.2997 | 1811.7365 | 532.4273 | 1403.0721 | 368.6724 | 940.2355 | 1992.7424 | 5904.8418 | 13894.1507 | 3315.4973 | 686.5334 | 298.3611 | 284.0267 | 734.6694 | 9030.4944 | 1491.0417 | 813.585 | 5073.3202 | 766.5487 | 1586.1827 | 1717.7896 | 2299.6677 | 417.8853 | 2039.2017 | 741.8031 | 1686.7595 | 2318.6951 | 1789.3367 | 406.8918 | 1300.625 | 314.9115 | 442.1857 | 469.4477 | 657.3586 | 5256.8846 | 713.194 | 708.5506 | 4198.7788 | 1620.0446 | 1036.097 | 368.0254 | 791.9733 | 326.1551 | 815.5365 | 661.2098 | 599.4391 | 325.4542 | 1173.1392 | 733.3543 | 3797.0615 | 1492.4216 | 48318.8297 | 705.1102 | 2977.8578 | 7434.373 | 508.4466 | 384.9563 | 11300.1746 | 629.3687 | 916.2523 | 591.0401 | 1514.43 | 729.7014 | 17208.0948 | 5105.8934 | 377.4361 | 813.5817
179 |  |  | NT | 311.3096 | 372.0068 | 989.3468 | 7844.7506 | 1147.7144 | 218.9304 | 202.8106 | 835.4174 | 330.3393 | 1061.6466 | 324.2173 | 752.4578 | 225.1787 | 575.3886 | 1071.4558 | 2751.5975 | 3040.6264 | 1626.7357 | 389.4186 | 177.0493 | 174.4052 | 448.2208 | 3524.0806 | 862.6656 | 504.3642 | 2517.4978 | 456.1817 | 903.4609 | 997.4156 | 1287.3152 | 254.6318 | 1090.8755 | 422.779 | 885.6388 | 1304.0436 | 1090.9729 | 252.1634 | 731.4573 | 186.8647 | 269.48 | 293.6389 | 397.1687 | 1976.2939 | 423.2727 | 421.6283 | 1657.6988 | 1002.1522 | 500.5264 | 242.8923 | 477.4583 | 198.8185 | 491.6105 | 415.4363 | 353.9665 | 207.0869 | 701.452 | 450.7169 | 1989.5764 | 708.318 | 11673.1441 | 412.8705 | 1488.2613 | 2608.5244 | 309.0772 | 257.0774 | 3394.131 | 390.7781 | 524.2786 | 354.0333 | 870.0181 | 470.2986 | 5618.8652 | 2446.5914 | 201.3545 | 514.2055
180 |  | Build I-49 .Auto.Business.Delay.2040 | AM | 0.65096 | 2.0089 | 34.4873 | 3591.6528 | 53.6999 | 0.63364 | 2.1236 | 70.821 | 1.5571 | 210.9544 | 1.6527 | 41.7343 | 0.69262 | 6.413 | 278.823 | 412.265 | 3502.3016 | 388.4197 | 9.433 | 1.2978 | 0.45635 | 1.9115 | 1244.1477 | 257.9539 | 8.0744 | 234.6675 | 6.9979 | 29.1422 | 160.055 | 221.7344 | 1.6919 | 86.5396 | 12.8169 | 136.1305 | 50.3086 | 257.7996 | 4.4609 | 53.3927 | 0.1584 | 2.4157 | 0.8395 | 4.6654 | 1023.7559 | 14.2374 | 11.5221 | 219.6257 | 13.5655 | 220.1969 | 2.6324 | 89.3212 | 1.2007 | 3.1243 | 9.3163 | 2.2241 | 1.8794 | 15.3157 | 2.9154 | 396.0449 | 354.5069 | 8302.7861 | 8.4765 | 583.6292 | 1587.6742 | 6.7979 | 2.3947 | 1215.3585 | 2.078 | 34.5813 | 5.3043 | 31.3075 | 4.0602 | 2333.9084 | 496.9098 | 12.8031 | 5.9359
181 |  |  | MD | 1.3298 | 3.7812 | 79.1306 | 8555.851 | 100.6705 | 1.5037 | 4.3378 | 84.6359 | 4.1881 | 826.8929 | 2.8656 | 67.0963 | 0.72279 | 8.6507 | 703.2568 | 809.5629 | 5959.0092 | 1369.9872 | 6.4147 | 1.7196 | 1.1641 | 3.8263 | 2167.5785 | 430.5073 | 6.9868 | 685.0522 | 7.4048 | 57.7369 | 775.9088 | 757.1922 | 3.6435 | 111.0563 | 15.3269 | 241.3338 | 123.0227 | 608.6703 | 3.0576 | 48.1626 | 0.2887 | 3.31 | 2.3031 | 5.8192 | 2151.1127 | 7.1076 | 14.0604 | 803.1443 | 32.7679 | 704.7781 | 4.5692 | 373.2763 | 3.2065 | 5.3399 | 11.2547 | 3.5658 | 2.9851 | 35.9634 | 4.2026 | 1015.9579 | 1072.1469 | 15591.0078 | 15.897 | 2398.1868 | 2183.1498 | 4.3824 | 4.9578 | 3028.3356 | 6.1658 | 27.8661 | 5.2403 | 73.2152 | 7.8834 | 4723.9256 | 819.0411 | 6.6727 | 12.979
182 |  |  | PM | 2.8035 | 7.011 | 146.2241 | 16416.0143 | 197.7828 | 2.7493 | 6.212 | 205.0643 | 5.9869 | 490.2754 | 5.1184 | 142.6243 | 1.795 | 20.109 | 564.9065 | 1467.6989 | 9416.0414 | 1067.4692 | 17.0058 | 3.2366 | 1.6425 | 7.2771 | 3553.9987 | 356.8738 | 14.3278 | 1081.9261 | 16.0664 | 112.224 | 430.0804 | 527.1836 | 6.6929 | 248.4398 | 33.3968 | 302.1989 | 201.6725 | 428.207 | 9.5407 | 106.86 | 0.54234 | 6.3356 | 4.1684 | 13.0606 | 2433.6494 | 25.7946 | 31.6241 | 1812.9386 | 40.0762 | 399.381 | 8.1451 | 207.9703 | 5.4762 | 9.1774 | 26.3598 | 6.255 | 5.4939 | 54.1634 | 9.4353 | 988.4341 | 633.6311 | 30548.8454 | 31.59 | 1293.5282 | 3482.9799 | 13.2437 | 5.7241 | 5874.7725 | 10.8751 | 61.2538 | 12.716 | 116.7591 | 12.6964 | 8327.8825 | 1215.381 | 18.3644 | 23.6929
183 |  |  | NT | 0.031148 | 0.074915 | 1.9499 | 225.0343 | 2.8681 | 0.03291 | 0.2792 | 1.79 | 0.16637 | 42.213 | 0.095307 | 1.472 | 0.020218 | 0.18683 | 19.3367 | 27.701 | 107.6811 | 74.0531 | 0.14074 | 0.078514 | 0.048164 | 0.07528 | 47.6056 | 15.2975 | 0.18291 | 22.2977 | 0.23786 | 1.0994 | 37.6025 | 38.5251 | 0.081918 | 2.266 | 0.2758 | 13.4999 | 6.1819 | 19.8798 | 0.082406 | 1.3333 | 0.005067 | 0.089772 | 0.06411 | 0.12837 | 119.022 | 0.23929 | 0.36594 | 32.4415 | 1.4309 | 40.2639 | 0.11216 | 19.1718 | 0.080972 | 0.22887 | 0.2433 | 0.065071 | 0.083932 | 2.4435 | 0.097555 | 28.1361 | 62.4258 | 436.4876 | 0.38477 | 143.6682 | 69.9853 | 0.14726 | 0.20962 | 49.6348 | 0.15214 | 0.85987 | 0.11187 | 3.4715 | 0.23508 | 93.3354 | 50.4603 | 0.12922 | 0.25244
184 | Truck | Build I-49 .Truck.VMT.2040 | AM | 4418.1153 | 3476.1938 | 7609.0836 | 53086.4987 | 14062.3493 | 3267.1411 | 8191.8918 | 7558.0095 | 10763.0197 | 64438.843 | 5191.5899 | 8093.2037 | 5132.2348 | 3807.7455 | 36467.5908 | 21589.3276 | 48136.3874 | 89955.5407 | 4304.9849 | 5740.7208 | 6990.9734 | 5146.6027 | 56558.1349 | 29211.3544 | 6422.3999 | 19751.5121 | 11044.779 | 6738.6157 | 53604.5745 | 61747.0809 | 3868.2615 | 10436.8896 | 4011.8575 | 15268.4363 | 24281.6605 | 39723.1478 | 1774.7198 | 14938.0998 | 1863.9805 | 5577.3253 | 3749.7638 | 5337.5788 | 78041.8892 | 6721.0251 | 5330.4493 | 50084.025 | 48365.9157 | 40174.8174 | 4586.2243 | 30664.5156 | 3818.8249 | 7449.9803 | 4251.8721 | 2269.4734 | 5326.5781 | 14406.1284 | 5254.8813 | 46736.7552 | 60774.0608 | 165729.2859 | 6407.69 | 136793.3639 | 67936.531 | 5575.2367 | 9785.6125 | 18515.5706 | 5657.6313 | 7817.7138 | 4577.1979 | 14290.0747 | 12406.6138 | 40591.7696 | 36295.5248 | 2587.7365 | 7087.5951
185 |  |  | MD | 10565.5508 | 7980.843 | 15651.2196 | 118422.2502 | 39997.251 | 7781.2094 | 27000.8658 | 15976.3019 | 38451.1882 | 233749.7013 | 15770.049 | 16411.4264 | 13612.0811 | 7718.4917 | 120013.7203 | 52994.2531 | 159668.1816 | 331447.7937 | 9611.1138 | 16840.149 | 23208.4509 | 12290.072 | 161853.7558 | 99998.258 | 18842.6418 | 39636.2141 | 30582.2851 | 14319.7633 | 194189.1442 | 215437.2866 | 10392.6039 | 23513.5461 | 7923.8627 | 48629.8785 | 63056.1819 | 139067.8069 | 3755.5887 | 46465.0978 | 3812.1707 | 15604.5948 | 10019.2982 | 11450.4905 | 269529.371 | 14106.4683 | 12007.4043 | 180910.6182 | 173306.0675 | 147732.0851 | 11354.8636 | 110328.7155 | 9770.9624 | 17499.6578 | 8769.5195 | 4894.4129 | 14775.1162 | 42046.1728 | 13470.6967 | 153314.3306 | 224416.3834 | 485590.8508 | 19173.146 | 511730.8325 | 213591.1385 | 14794.1575 | 32013.0686 | 39890.3594 | 15951.4978 | 21641.893 | 9471.8036 | 42329.1951 | 36772.0774 | 98746.9928 | 96667.5753 | 6081.7332 | 16097.747
186 |  |  | PM | 9005.8087 | 6994.4447 | 14810.5072 | 105865.5185 | 30415.8008 | 6651.4113 | 18733.5039 | 14828.4247 | 25433.6693 | 153245.8052 | 11504.6607 | 15687.1959 | 10829.2561 | 7380.0951 | 83352.8952 | 44377.5068 | 110381.0061 | 215342.6034 | 8587.5067 | 12557.6929 | 16034.4253 | 10485.8436 | 122599.4273 | 67830.1353 | 14049.0009 | 38171.6345 | 23656.3298 | 13244.7482 | 127409.0113 | 144501.4201 | 8198.9989 | 20875.9532 | 7718.6444 | 34452.1451 | 50868.1239 | 93086.3979 | 3483.0442 | 33408.1368 | 3622.1951 | 11992.2842 | 7933.94 | 10518.8005 | 181867.6699 | 13160.4105 | 10661.9634 | 118898.3431 | 114434.6389 | 96089.4067 | 9454.93 | 72678.6798 | 7959.7839 | 15098.6944 | 8281.9648 | 4479.6688 | 11417.9573 | 31459.584 | 10959.949 | 106689.3002 | 145622.8517 | 362366.1567 | 14119.5363 | 329584.145 | 152543.4724 | 11765.9488 | 22313.9702 | 36534.6006 | 12198.218 | 16745.5573 | 8924.7487 | 31372.2012 | 27241.5391 | 83203.7273 | 76696.4813 | 5245.4447 | 14213.1412
187 |  |  | NT | 9015.4159 | 6649.5262 | 12125.8055 | 96928.8319 | 37204.1539 | 6624.0442 | 26618.6342 | 12619.4228 | 38948.7461 | 237918.8668 | 15076.4076 | 12582.7517 | 12261.5465 | 5916.1111 | 118247.4781 | 45879.8716 | 157754.3492 | 338994.4396 | 7870.6623 | 15871.9621 | 22937.5542 | 10478.4437 | 150952.5327 | 99882.6503 | 17760.6131 | 30152.0954 | 28109.9022 | 11351.2992 | 197570.0014 | 216556.4698 | 9419.299 | 19366.0433 | 5954.7477 | 47346.8629 | 56213.4929 | 139947.9039 | 2968.7434 | 44833.7012 | 2941.1721 | 14409.747 | 9056.9915 | 9136.0448 | 270017.997 | 11087.0124 | 9888.4489 | 183892.5697 | 175715.7015 | 151004.1938 | 9875.9574 | 112007.4436 | 8645.7716 | 14779.4851 | 6807.7046 | 3918.9827 | 13590.9823 | 39543.253 | 11930.9385 | 150884.1885 | 229678.8968 | 457450.8666 | 18219.2208 | 525797.6712 | 206941.2354 | 13329.4451 | 31474.9326 | 31919.0248 | 14780.6311 | 19889.5533 | 7370.2632 | 40056.8536 | 34807.124 | 85067.7283 | 87251.4398 | 5137.9694 | 13324.6761
188 |  | Build I-49 .Truck.VHT.2040 | AM | 83.0775 | 65.9161 | 153.8562 | 1789.3376 | 283.3232 | 60.6955 | 144.8486 | 153.9188 | 182.2859 | 1448.7909 | 95.1714 | 168.1191 | 92.5844 | 71.9833 | 804.415 | 524.8304 | 1605.9034 | 2149.901 | 82.1353 | 100.4743 | 121.1742 | 95.0109 | 1534.3691 | 663.4759 | 118.3162 | 452.1072 | 202.0723 | 139.5592 | 1164.3692 | 1435.1044 | 73.7775 | 217.3128 | 80.2781 | 287.7414 | 417.9456 | 817.9445 | 33.5184 | 288.2155 | 34.9366 | 102.5818 | 65.6337 | 99.615 | 2705.6698 | 130.3067 | 102.9075 | 934.6373 | 740.5369 | 1209.3604 | 86.8972 | 671.686 | 72.9513 | 128.9402 | 80.3455 | 44.2737 | 95.9546 | 243.4589 | 101.3583 | 1030.3872 | 1875.1856 | 6732.8327 | 124.8726 | 3869.9471 | 2735.4018 | 106.248 | 179.1717 | 576.083 | 103.8101 | 160.2595 | 87.4894 | 267.7049 | 226.6902 | 1136.0339 | 836.36 | 49.8372 | 131.272
189 |  |  | MD | 197.3242 | 149.6218 | 310.5573 | 3547.2449 | 770.7908 | 143.9596 | 477.6127 | 306.4975 | 650.6619 | 5906.9335 | 286.7323 | 328.2169 | 243.3979 | 143.0028 | 2758.8034 | 1165.798 | 4793.4613 | 9307.179 | 178.1901 | 292.2058 | 400.2881 | 220.1922 | 3833.9684 | 2203.729 | 342.4587 | 873.2251 | 551.9227 | 288.5823 | 4981.5167 | 5452.2195 | 197.0758 | 466.4118 | 156.5763 | 890.8959 | 1051.4525 | 2989.0896 | 68.8603 | 848.3962 | 71.2155 | 282.8448 | 174.2029 | 210.446 | 10216.6771 | 258.402 | 224.2724 | 3679.2505 | 2651.7167 | 5313.1579 | 211.1873 | 2742.3539 | 184.4743 | 298.5534 | 162.1102 | 94.6869 | 263.3169 | 693.972 | 257.038 | 3571.2724 | 8099.1179 | 15404.9883 | 367.4501 | 18499.0192 | 6069.0883 | 270.927 | 583.0823 | 1131.6819 | 291.6747 | 413.3461 | 179.6139 | 785.9298 | 661.7714 | 2584.082 | 2013.3237 | 111.6692 | 295.8506
190 |  |  | PM | 169.3467 | 132.5489 | 306.808 | 4698.2444 | 623.63 | 123.6882 | 333.2831 | 308.6633 | 432.5079 | 3740.6629 | 211.1293 | 332.3363 | 194.9055 | 139.4269 | 1957.7446 | 1142.7512 | 4930.7059 | 5864.4948 | 162.4344 | 220.3051 | 278.1353 | 192.2007 | 3437.3943 | 1559.2116 | 258.2809 | 935.7752 | 436.1816 | 278.1818 | 3090.0011 | 3632.3283 | 156.7957 | 440.7181 | 155.5584 | 668.2731 | 896.0474 | 1984.9186 | 65.5429 | 636.2281 | 67.8687 | 220.358 | 139.1978 | 196.0697 | 7345.5621 | 249.6909 | 206.4828 | 2412.144 | 1765.7746 | 3183.5547 | 178.9726 | 1729.8667 | 152.4667 | 260.5824 | 156.7 | 87.2821 | 205.2414 | 539.3604 | 211.4842 | 2537.6219 | 4952.8146 | 16573.396 | 277.0463 | 10792.6444 | 5951.6257 | 221.2957 | 409.711 | 1494.5398 | 225.3535 | 339.1253 | 171.3719 | 600.1004 | 496.8576 | 2908.5884 | 1826.9456 | 98.6327 | 264.8131
191 |  |  | NT | 167.4847 | 123.6343 | 232.4874 | 1892.5226 | 682.362 | 122.0248 | 466.6049 | 231.3903 | 653.6618 | 3684.6103 | 271.3046 | 241.6775 | 218.3002 | 108.0924 | 1761.2151 | 841.1203 | 2390.61 | 5347.5179 | 143.5105 | 272.4925 | 393.189 | 184.1567 | 2445.1845 | 1490.714 | 319.1999 | 587.8712 | 500.0159 | 222.1622 | 3060.524 | 3361.4538 | 177.5136 | 369.1397 | 116.2803 | 766.1886 | 887.8029 | 2071.8933 | 53.7503 | 792.0223 | 54.7883 | 257.9039 | 156.3401 | 166.368 | 4566.0104 | 200.3976 | 180.196 | 2786.3533 | 2591.0577 | 2521.2634 | 180.6071 | 1729.9534 | 160.9597 | 249.2034 | 123.7942 | 75.3217 | 240.133 | 622.553 | 226.0873 | 2293.7601 | 3806.171 | 7326.073 | 342.8801 | 8723.7694 | 3258.5787 | 241.4255 | 564.5276 | 611.616 | 268.0831 | 360.7761 | 138.8675 | 701.4887 | 618.1526 | 1422.3885 | 1419.9422 | 92.316 | 242.2078
192 |  | Build I-49 .Truck.Delay.2040 | AM | 0.24225 | 0.37455 | 7.289 | 735.7351 | 18.7887 | 0.23258 | 1.4068 | 14.2607 | 1.2908 | 503.6278 | 0.90534 | 12.0755 | 0.44838 | 1.1623 | 264.3912 | 111.1945 | 887.6379 | 839.0459 | 2.3659 | 0.91513 | 0.56704 | 0.4415 | 577.2961 | 231.2511 | 2.0373 | 60.635 | 4.3455 | 5.8573 | 374.4731 | 517.3993 | 0.53864 | 17.9868 | 2.2135 | 41.329 | 24.9281 | 236.1555 | 0.99803 | 23.4976 | 0.035323 | 1.0638 | 0.32589 | 1.8747 | 1539.7559 | 7.6512 | 4.5716 | 189.0121 | 16.7357 | 620.1252 | 1.6394 | 221.3453 | 0.6981 | 1.5204 | 2.5196 | 0.25191 | 1.5173 | 11.9345 | 0.9452 | 308.8065 | 996.7719 | 4121.1578 | 2.8975 | 1901.6265 | 1672.6641 | 4.3698 | 2.6284 | 210.0437 | 0.66584 | 16.4071 | 1.3313 | 17.0553 | 3.3607 | 411.2484 | 241.3353 | 2.9704 | 1.7236
193 |  |  | MD | 0.40067 | 0.45917 | 10.1938 | 1264.7496 | 32.8211 | 0.38982 | 4.9972 | 12.9449 | 5.3817 | 2506.7584 | 2.3622 | 12.8153 | 0.41388 | 0.92126 | 1008.6939 | 189.7107 | 2457.0432 | 4513.5885 | 1.899 | 2.3922 | 1.907 | 0.65616 | 1211.5725 | 746.5426 | 3.2224 | 98.8872 | 7.2339 | 6.9002 | 2154.0008 | 2303.01 | 0.96262 | 18.3525 | 2.127 | 113.4522 | 51.0609 | 974.5457 | 0.54513 | 28.0252 | 0.048566 | 2.2135 | 0.78469 | 1.5027 | 6272.4102 | 2.5129 | 4.5743 | 1018.6403 | 93.9826 | 3161.7765 | 2.4086 | 1138.0859 | 1.6375 | 2.0417 | 2.2527 | 0.27464 | 2.061 | 31.4345 | 1.0868 | 1276.7965 | 4872.2059 | 8040.6455 | 5.649 | 11163.2609 | 2850.2582 | 2.2943 | 8.4961 | 364.0571 | 1.9774 | 19.914 | 1.2552 | 49.6502 | 6.4442 | 912.4762 | 477.651 | 2.1211 | 2.6798
194 |  |  | PM | 0.81856 | 1.0334 | 21.8277 | 2615.7724 | 55.4222 | 0.71609 | 5.2962 | 35.117 | 5.171 | 1500.7222 | 2.7765 | 30.1559 | 0.87507 | 2.5688 | 730.8751 | 303.2489 | 3296.3333 | 2736.4343 | 3.8067 | 3.1452 | 2.0637 | 1.2525 | 1394.8136 | 561.7306 | 4.4467 | 182.2988 | 13.4392 | 16.0636 | 1221.8965 | 1499.1735 | 1.7414 | 42.3019 | 5.2933 | 114.2591 | 78.2854 | 627.6847 | 1.8571 | 45.0321 | 0.10513 | 3.0113 | 1.3169 | 3.6544 | 4651.1774 | 9.9468 | 10.2901 | 651.039 | 63.093 | 1778.4518 | 3.8405 | 666.9094 | 2.424 | 3.1125 | 5.289 | 0.53297 | 2.9995 | 37.3793 | 2.4555 | 910.3627 | 2852.6196 | 10942.0332 | 9.1431 | 6057.8203 | 3598.9662 | 6.7614 | 7.9574 | 778.0249 | 3.2742 | 32.3117 | 3.3599 | 51.5108 | 8.3017 | 1448.1023 | 583.086 | 3.797 | 5.316
195 |  |  | NT | 0.017949 | 0.013754 | 0.4061 | 59.4093 | 1.7922 | 0.014542 | 0.74355 | 0.4249 | 0.46165 | 232.8198 | 0.19291 | 0.44031 | 0.02748 | 0.030018 | 46.3692 | 14.5474 | 98.2331 | 456.1844 | 0.073747 | 0.22019 | 0.15637 | 0.026102 | 46.4144 | 42.781 | 0.19731 | 5.2913 | 0.53421 | 0.19702 | 194.6117 | 213.3279 | 0.047686 | 0.62889 | 0.058411 | 11.9403 | 4.9584 | 51.942 | 0.022645 | 1.5838 | 0.001291 | 0.16486 | 0.045202 | 0.053228 | 642.1448 | 0.13182 | 0.19819 | 92.3396 | 9.3022 | 327.0609 | 0.097108 | 106.4192 | 0.095042 | 0.1539 | 0.067181 | 0.007178 | 0.106 | 4.6813 | 0.047492 | 61.2085 | 508.827 | 502.0085 | 0.30459 | 1194.8639 | 184.9382 | 0.13165 | 0.64676 | 8.6372 | 0.10655 | 1.2012 | 0.04403 | 7.1485 | 0.41542 | 25.8222 | 55.1385 | 0.061668 | 0.08246
245 | Build I-69 | 2040
246 | Auto.Leisure | Build I-65.Auto.Leisure.VMT.2040 | AM | 21646.6591 | 28790.7745 | 70831.1413 | 473819.0841 | 85723.9434 | 14744.6648 | 15258.2395 | 72187.2334 | 22870.7043 | 95868.9876 | 25557.5199 | 55281.1573 | 17277.6054 | 41584.264 | 90551.0586 | 176258.8086 | 270202.9166 | 116528.8766 | 34040.6147 | 17898.845 | 17563.5466 | 31068.7582 | 246251.6763 | 75427.0691 | 42861.0608 | 144941.0737 | 36770.0895 | 61279.4055 | 84497.7174 | 110444.8489 | 16538.2618 | 79944.4754 | 31779.0813 | 88738.2826 | 100164.7973 | 90082.5494 | 17056.2661 | 61682.5383 | 14510.242 | 22277.2209 | 20703.5325 | 27900.7052 | 157772.578 | 36535.5022 | 33695.8587 | 121455.4399 | 84328.46 | 54233.3595 | 15477.4682 | 44499.1731 | 14576.1266 | 39070.8122 | 27322.2999 | 28208.2148 | 15439.5805 | 55533.9999 | 32336.7272 | 143091.368 | 74227.3531 | 765501.3944 | 29077.6402 | 139408.2705 | 186019.379 | 28303.6971 | 21911.6751 | 213207.2503 | 26352.1016 | 43209.2575 | 25909.9725 | 64187.1291 | 34714.4078 | 405285.785 | 214349.5663 | 21514.9136 | 34775.7076
247 |  |  | MD | 80447.701 | 98138.4035 | 250962.9812 | 1741117.8321 | 280727.8175 | 58333.3357 | 57658.7757 | 220804.779 | 76595.1282 | 337874.6855 | 83257.8636 | 192250.0853 | 58703.9717 | 151383.1223 | 330600.3475 | 670824.5773 | 917592.0791 | 361521.2176 | 103958.6686 | 46984.0939 | 59877.4032 | 115743.9903 | 913980.1193 | 247973.4263 | 126538.9006 | 598959.7516 | 117815.594 | 219101.8108 | 307392.6172 | 380818.8687 | 65332.2383 | 292442.7216 | 112662.7838 | 289997.0905 | 348579.3646 | 319811.1622 | 59951.089 | 213907.8063 | 49975.9453 | 72190.6103 | 74789.6151 | 103990.7735 | 543132.0732 | 101373.2379 | 107659.4877 | 405404.8583 | 262770.6932 | 153543.3162 | 59088.3613 | 153124.163 | 49646.9658 | 137083.5475 | 109541.7576 | 90163.3039 | 54484.2361 | 192966.8486 | 113482.197 | 540413.0342 | 222607.0998 | 3151669.1163 | 107172.4209 | 456213.6178 | 680970.3643 | 77891.3126 | 71339.1008 | 803022.9945 | 100679.4074 | 137746.8708 | 92119.4024 | 234576.6587 | 125318.0316 | 1447067.0453 | 685172.2514 | 58043.3486 | 130577.5126
248 |  |  | PM | 65029.3357 | 80858.4977 | 204032.6797 | 1405607.1806 | 232401.3758 | 45873.7829 | 43810.1228 | 187211.2223 | 63977.3104 | 216229.7946 | 69482.4786 | 158414.1837 | 47620.5795 | 121319.0449 | 223192.9268 | 536724.0638 | 707288.7812 | 261443.1421 | 89088.1048 | 40881.8248 | 47682.3989 | 92380.0907 | 694967.5409 | 169526.5189 | 105187.1764 | 467207.5037 | 96558.1076 | 177540.9697 | 199869.3643 | 261629.6403 | 51351.5558 | 234098.082 | 92147.2979 | 233689.123 | 281264.0924 | 207893.6955 | 47953.6233 | 173700.6863 | 41402.8782 | 58900.8791 | 60421.3923 | 82521.6581 | 398159.7999 | 86016.4975 | 87956.9338 | 299203.0002 | 206058.0601 | 107249.257 | 45073.1336 | 96792.1823 | 40111.5319 | 111217.2283 | 84967.9365 | 76080.8377 | 42769.4773 | 153720.5922 | 92308.8325 | 378598.1057 | 149442.8389 | 2395864.0806 | 86730.6127 | 286056.4524 | 506360.095 | 66654.4953 | 53974.0311 | 642694.54 | 79724.2455 | 113146.746 | 74395.3283 | 188120.3231 | 95093.9834 | 1145223.0916 | 553528.0094 | 51465.3363 | 102242.7941
249 |  |  | NT | 39241.8233 | 48987.1924 | 124907.8334 | 870550.0751 | 142495.0847 | 28887.3637 | 27798.0102 | 111515.8119 | 39489.8961 | 226817.2671 | 42823.6706 | 93065.218 | 28322.1015 | 76879.3509 | 154323.1195 | 327183.8042 | 447503.7072 | 244160.2902 | 50951.2086 | 22566.793 | 29358.2101 | 56511.8946 | 435081.0826 | 116421.08 | 67003.9651 | 289034.8689 | 56313.9225 | 108957.0869 | 204845.1481 | 241040.5334 | 31858.5039 | 144253.0305 | 54710.5037 | 137370.3504 | 168011.335 | 149912.3024 | 30977.2843 | 104143.2244 | 24598.142 | 34763.7563 | 38510.5473 | 49913.7339 | 318961.3433 | 50017.628 | 52414.6912 | 250440.3546 | 151549.5984 | 107859.379 | 28014.9783 | 104333.5507 | 23948.0724 | 67517.3674 | 52422.679 | 44629.3951 | 26052.8356 | 99180.9712 | 56715.0693 | 255225.8031 | 161335.5198 | 1585376.1198 | 53367.8697 | 345225.8609 | 373543.6759 | 37670.2065 | 32628.5655 | 401222.4446 | 50463.2229 | 70088.1718 | 44269.6574 | 118476.1031 | 58118.3294 | 698974.3097 | 329051.07 | 27906.4718 | 62228.0512
250 |  | Build I-65.Auto.Leisure.VHT.2040 | AM | 421.1679 | 561.6322 | 1466.2949 | 19262.7709 | 1791.0332 | 278.3131 | 271.0135 | 1528.1442 | 405.3702 | 2096.2721 | 481.2694 | 1180.7821 | 318.887 | 800.7651 | 2037.1352 | 4702.1262 | 13345.8631 | 2911.6725 | 662.1606 | 322.5134 | 305.3985 | 612.7858 | 7678.8732 | 1744.6134 | 808.7124 | 3588.1144 | 692.4236 | 1320.3633 | 1802.4068 | 2420.4508 | 326.2549 | 1778.1574 | 648.2189 | 1778.3891 | 1944.2342 | 1939.7097 | 327.3405 | 1239.4133 | 277.4512 | 421.5536 | 368.8635 | 531.1971 | 5310.4866 | 703.8547 | 660.1983 | 2823.1919 | 1575.8589 | 1499.1427 | 301.4427 | 940.9586 | 286.0976 | 698.7764 | 525.862 | 567.0999 | 282.0654 | 1008.9335 | 638.9414 | 3437.3445 | 2169.345 | 33883.6265 | 600.9751 | 3835.0307 | 7289.805 | 541.1443 | 408.8357 | 7569.9471 | 501.9026 | 901.0259 | 502.8035 | 1275.7894 | 657.7859 | 13731.6088 | 4952.1283 | 422.3046 | 662.0167
251 |  |  | MD | 1569.5426 | 1911.329 | 5154.5331 | 62276.4898 | 5827.5811 | 799 | 1015.6461 | 4371.4115 | 1356.2734 | 7986.2068 | 1568.0653 | 3943.3446 | 1083.4577 | 2889.3055 | 7744.3693 | 16327.8599 | 33226.1063 | 9621.2325 | 1995.629 | 841.288 | 1045.3016 | 2289.6263 | 24032.5798 | 5498.6424 | 2359.1076 | 14485.6317 | 2197.8373 | 4647.4275 | 7358.6717 | 8735.7492 | 1285.3876 | 6005.5244 | 2223.1987 | 5400.7906 | 6861.3045 | 7183.5232 | 1115.0488 | 3952.4769 | 954.3754 | 1358.6551 | 1330.0572 | 1956.2116 | 16017.9499 | 1911.1702 | 2082.4489 | 9499.9059 | 4911.2888 | 4733.1454 | 1144.4275 | 3556.8961 | 972.2038 | 2443.4282 | 2045.6517 | 1817.9756 | 990.0514 | 3480.1079 | 2245.8219 | 13300.4503 | 6959.0756 | 101975.1898 | 2185.2372 | 14925.3787 | 19045.2538 | 1473.6127 | 1329.2219 | 25410.9477 | 1916.3202 | 2683.6785 | 1758.6121 | 4589.2603 | 2371.2835 | 42838.9248 | 14558.6668 | 1072.6784 | 2470.6249
252 |  |  | PM | 1271.6376 | 1584.3753 | 4390.4198 | 75415.9377 | 5072.0022 | 669 | 778.815 | 4048.1081 | 1135.9388 | 4946.6224 | 1314.0916 | 3463.8771 | 881.9442 | 2349.4045 | 5320.2975 | 15143.8512 | 38691.7955 | 6801.9567 | 1731.6891 | 737.9638 | 835.4506 | 1838.3504 | 23020.736 | 3817.1109 | 1977.6017 | 12625.8449 | 1825.7608 | 3922.691 | 4538.2111 | 5964.5059 | 1020.1068 | 5224.3956 | 1874.6297 | 4640.0422 | 5773.5407 | 4631.6371 | 910.9662 | 3381.9404 | 791.6295 | 1118.3851 | 1080.4425 | 1574.2566 | 13626.0254 | 1662.7417 | 1749.1979 | 9709.7792 | 3945.283 | 2939.636 | 885.9239 | 2141.8078 | 793.4325 | 1995.2499 | 1633.0501 | 1539.5195 | 785.0898 | 2831.8281 | 1839.4726 | 9916.9498 | 4262.6643 | 125090.8271 | 1815.0612 | 8414.0906 | 18805.5419 | 1282.0972 | 1012.0477 | 29114.6512 | 1533.1764 | 2299.4753 | 1440.5004 | 3828.6077 | 1820.9731 | 46123.3826 | 13111.722 | 982.4743 | 1969.4988
253 |  |  | NT | 763.8186 | 948.6321 | 2463.2088 | 19473.6638 | 2826.9117 | 442 | 484.4127 | 2097.2719 | 697.9814 | 3702.9002 | 802.5293 | 1828.1561 | 522.3032 | 1453.4308 | 2513.4448 | 6993.811 | 7650.2105 | 4243.2274 | 970.1118 | 402.4832 | 510.2389 | 1112.0981 | 8650.0674 | 1920.4132 | 1243.0052 | 6192.0835 | 1043.078 | 2236.6901 | 3377.7294 | 4074.9585 | 622.4158 | 2818.1196 | 1059.6687 | 2269.5534 | 3163.4932 | 2438.5713 | 572.3281 | 1870.4334 | 469.024 | 648.9248 | 681.1643 | 932.9012 | 5867.7735 | 934.2125 | 996.3721 | 4560.647 | 2708.1799 | 1836.2488 | 537.922 | 1671.8236 | 465.9848 | 1197.083 | 965.7255 | 896.6643 | 470.1063 | 1749.858 | 1116.4121 | 4753.6853 | 2718.5216 | 30695.8005 | 1068.4711 | 5908.8204 | 7102.8786 | 707.9065 | 605.5013 | 8753.6578 | 951.9267 | 1331.7168 | 839.0165 | 2224.9516 | 1095.3518 | 14054.3343 | 6033.5777 | 507.7367 | 1162.8673
254 |  | Build I-65.Auto.Leisure.Delay.2040 | AM | 1.516 | 4.9919 | 81.9393 | 8994.72 | 117.7488 | 1.5365 | 5.0135 | 181.5388 | 1.9081 | 579.8511 | 3.9349 | 99.5699 | 1.4313 | 16.1039 | 609.1755 | 1004.3552 | 8938.5681 | 932.8482 | 25.0154 | 3.1065 | 1.3646 | 5.0438 | 2899.7509 | 529.1048 | 20.4325 | 530.4948 | 15.8505 | 70.3721 | 443.8463 | 583.1219 | 3.9913 | 220.619 | 34.7599 | 353.6883 | 119.7857 | 521.619 | 11.2869 | 133.4238 | 0.40232 | 6.807 | 1.8473 | 10.1688 | 2572.2223 | 29.1583 | 25.597 | 560.8673 | 33.2633 | 649.4048 | 5.9079 | 249.0213 | 2.3295 | 7.1787 | 22.6136 | 5.6493 | 4.1517 | 31.08 | 7.0666 | 861.338 | 1039.052 | 19545.1553 | 20.4668 | 1689.8136 | 3791.5811 | 15.2449 | 4.3749 | 2983.1368 | 4.9553 | 84.7658 | 13.0815 | 76.9851 | 8.2115 | 5909.2099 | 1154.0702 | 34.9725 | 13.1426
255 |  |  | MD | 3.3895 | 10.3321 | 211.4482 | 24468.1553 | 234.5949 | 4.146 | 11.5083 | 226.7571 | 3.5649 | 2572.5912 | 6.5946 | 175.6517 | 1.8123 | 22.6386 | 2498.6392 | 2136.5733 | 18193.8284 | 3466.4246 | 16.5991 | 4.4695 | 3.7747 | 11.4854 | 6187.5829 | 1505.1207 | 16.6913 | 1803.6816 | 19.377 | 151.7263 | 2371.4973 | 2329.4282 | 9.5533 | 299.1739 | 43.2931 | 701.7257 | 342.5257 | 2114.6955 | 7.9134 | 115.536 | 0.76335 | 11.2606 | 5.6499 | 14.9562 | 6484.702 | 17.2046 | 37.1201 | 2058.097 | 81.6277 | 2318.2037 | 12.1462 | 1165.5738 | 7.129 | 13.5597 | 29.573 | 9.3231 | 7.8459 | 76.426 | 11.063 | 3455.0195 | 3526.7723 | 42919.844 | 40.2992 | 7774.4338 | 6134.9323 | 11.5702 | 9.0275 | 8123.5249 | 16.0868 | 62.4774 | 13.5247 | 193.8461 | 18.1803 | 14373.7569 | 2277.9846 | 17.8008 | 33.8616
256 |  |  | PM | 7.0176 | 18.2083 | 375.7427 | 44817.6766 | 465.5459 | 7.151 | 15.9432 | 538.8415 | 5.7418 | 1400.0019 | 11.965 | 359.6514 | 4.2083 | 51.199 | 1717.3117 | 3786.5125 | 27003.5642 | 2233.6039 | 44.3182 | 8.1243 | 4.8725 | 20.3676 | 9275.3809 | 1021.4995 | 35.3153 | 2719.1742 | 39.2528 | 282.7893 | 1211.6689 | 1450.2704 | 16.8697 | 653.0621 | 92.4924 | 851.1964 | 531.4772 | 1260.6722 | 24.0371 | 265.9054 | 1.3855 | 19.3944 | 9.7511 | 31.766 | 6497.2425 | 58.817 | 78.9625 | 4035.9943 | 95.0954 | 1216.8994 | 20.2132 | 599.7979 | 12.0974 | 22.5163 | 68.1252 | 16.146 | 13.5398 | 115.7465 | 24.1823 | 2828.3756 | 1921.8258 | 79746.9406 | 79.6327 | 3827.5244 | 8991.3265 | 33.3316 | 10.065 | 15234.33 | 27.4657 | 146.2171 | 31.7221 | 301.6466 | 28.4394 | 23497.8772 | 3146.4835 | 49.8783 | 59.0252
257 |  |  | NT | 0.073961 | 0.20277 | 5.0918 | 607.2559 | 5.9365 | 0.090866 | 0.66723 | 4.6608 | 0.10655 | 177.1508 | 0.19023 | 3.6659 | 0.044391 | 0.48006 | 55.8302 | 66.8717 | 316.0046 | 261.2993 | 0.34439 | 0.17674 | 0.15626 | 0.24226 | 123.0792 | 41.2066 | 0.3859 | 55.93 | 0.52883 | 2.8246 | 156.7634 | 158.0369 | 0.20642 | 5.9802 | 0.80305 | 34.2798 | 16.5389 | 53.996 | 0.2134 | 2.8556 | 0.013081 | 0.31962 | 0.15249 | 0.30609 | 454.4949 | 0.53912 | 0.89914 | 103.1615 | 4.2468 | 187.4141 | 0.25888 | 81.6317 | 0.14339 | 0.54937 | 0.59197 | 0.16641 | 0.19306 | 4.5278 | 0.2454 | 79.2431 | 291.1796 | 1213.0252 | 0.91554 | 667.7727 | 221.4319 | 0.34444 | 0.21802 | 131.6748 | 0.38473 | 1.6835 | 0.26857 | 8.85 | 0.38457 | 264.4046 | 120.9845 | 0.3296 | 0.59969
258 | Auto.Commute | Build I-65.Auto.Commute.VMT.2040 | AM | 20140.1001 | 19356.0664 | 49718.5919 | 354814.3343 | 80616.2855 | 11986.9957 | 12369.6043 | 61835.3775 | 11773.2502 | 62614.2438 | 16318.5488 | 44709.9183 | 25924.4074 | 42523.0437 | 40786.4787 | 176289.2404 | 107299.266 | 40473.7581 | 23500.3454 | 9756.2592 | 9220.4079 | 18678 | 215451.622 | 47103.6645 | 19364.0734 | 128371.1111 | 43177.5117 | 51329.3754 | 37948.6199 | 68125.9449 | 15090.4845 | 70795.4159 | 22074.31 | 36593.229 | 94722.5949 | 30741.0844 | 22335.3187 | 64437.7778 | 8076.957 | 13422 | 13409.3038 | 31815.8385 | 178162.9533 | 62991.1248 | 32985.7117 | 59625.3851 | 36346.4007 | 17030.0249 | 13778.9044 | 23057.1323 | 11589.2676 | 32797.7897 | 25526.8305 | 14201.6551 | 20764.3818 | 49249.1882 | 35581.1204 | 76721.6106 | 26397.6646 | 908128.7592 | 25283.607 | 25722.3304 | 237820.7574 | 46183.3236 | 9242.7188 | 214937.0778 | 16666.6434 | 33518.3542 | 23396.6845 | 54856.6734 | 31573.1322 | 252030.5514 | 153872.7264 | 6751.8348 | 24300.1746
259 |  |  | MD | 22738.0259 | 26480.7011 | 61792.5182 | 428952.9363 | 92731.2134 | 14558.0624 | 14235.4762 | 69192.4626 | 18725.9704 | 64356.4596 | 22621.9607 | 50616.9353 | 25621.7376 | 48580.461 | 46605.241 | 191616.9953 | 134648.8794 | 58556.1462 | 26709.5098 | 10831.2905 | 12653.3063 | 20380 | 229934.6045 | 46882.4965 | 25636.1644 | 147879.593 | 43559.2684 | 60741.9903 | 43942.279 | 72912.42 | 17425.8795 | 78301.1323 | 26264.0579 | 45121.0969 | 101240.3043 | 34908.087 | 23567.7252 | 66910.1517 | 10357.1308 | 15881 | 18213.0036 | 33699.6276 | 173988.7115 | 58748.1705 | 34259.9417 | 82730.3908 | 47997.4823 | 19355.8394 | 15376.9545 | 24119.0452 | 13045.5346 | 37437.0924 | 28524.7514 | 18887.3571 | 21047.819 | 53139.1591 | 38799.5781 | 88337.0218 | 28454.6464 | 939945.3501 | 30319.2767 | 34162.0201 | 234103.3625 | 43116.7649 | 11211.5095 | 239574.7083 | 21878.7645 | 36961.0958 | 26175.7457 | 66146.247 | 34043.8712 | 292066.9488 | 167446.9609 | 9064.9647 | 28808.9052
260 |  |  | PM | 35485.5131 | 36253.1288 | 90559.527 | 628040.9516 | 142205.1537 | 22053.0474 | 22219.6581 | 108773.568 | 23493.5414 | 105854.8047 | 30783.535 | 78766.9632 | 43019.448 | 73718.0309 | 71976.1554 | 302171.2814 | 192919.0264 | 77729.4092 | 41314.0695 | 17128.4893 | 17534.9975 | 30431 | 366385.8068 | 77912.8556 | 36179.6523 | 227557.2767 | 72853.1876 | 91040.5436 | 67526.0554 | 118314.262 | 26942.1204 | 122647.5592 | 39779.0657 | 65335.2042 | 160919.4765 | 54330.0304 | 37368.2085 | 108612.0536 | 15128.8825 | 20634 | 25249.9901 | 54257.8167 | 289116.2442 | 103308.5745 | 56695.7429 | 110872.1384 | 67636.3127 | 30559.6509 | 24202.927 | 39065.4901 | 20553.8745 | 58383.3489 | 44723.3181 | 26701.9674 | 34706.9317 | 84981.8626 | 61088.7841 | 135899.9721 | 45435.1966 | 1507402.8563 | 45479.7778 | 49350.4953 | 392199.2023 | 74406.6601 | 16804.7798 | 368161.3663 | 31232.2975 | 58243.5966 | 41168.9664 | 97508.0135 | 54826.394 | 439491.3433 | 265875.0103 | 12676.2636 | 43673.9307
261 |  |  | NT | 22186.1309 | 22478.1421 | 57058.0977 | 374768.7296 | 86828.0758 | 14457.2448 | 14313.1163 | 67277.9356 | 14920.0083 | 64391.3546 | 19372.8989 | 48964.5571 | 25626.9211 | 44372.5044 | 45412.3491 | 181916.649 | 115154.3606 | 48866.4638 | 25574.3893 | 10665.576 | 11119.3577 | 20130 | 218100.4959 | 46514.7061 | 22852.1553 | 140504.6966 | 43273.763 | 56054.2585 | 42419.4555 | 72231.0072 | 17082.5386 | 74899.271 | 25052.0721 | 39710.7228 | 98044.484 | 33924.7692 | 21988.9251 | 64161.4914 | 9840.5113 | 15949 | 16043.1951 | 33072.1039 | 168936.9132 | 61426.4675 | 34827.6446 | 67875.7523 | 42633.378 | 19349.3442 | 15214.2177 | 24123.4382 | 12994.522 | 37089.0863 | 27176.5204 | 17044.3572 | 21002.9284 | 51401.9529 | 36912.3415 | 84570.4326 | 27906.7739 | 882308.1349 | 28547.1193 | 32582.6836 | 230535.9072 | 42731.1463 | 10726.1366 | 217938.7305 | 19994.1524 | 35688.2665 | 25863.1833 | 59555.1371 | 34219.7885 | 263001.8121 | 160951.3925 | 7949.14 | 27596.2358
262 |  | Build I-65.Auto.Commute.VHT.2040 | AM | 392.9007 | 378.2406 | 1056.8166 | 18846.0842 | 1774.4128 | 176 | 223.5043 | 1266.7009 | 212.3633 | 1378.3711 | 310.6022 | 972.0195 | 374 | 813.1821 | 891.1064 | 4920.0771 | 5607.7467 | 976.5364 | 456.5399 | 176.1842 | 166.7253 | 304 | 8381.1705 | 1122.396 | 372.5782 | 3323.5771 | 824.2751 | 1122.2226 | 810.3875 | 1556.4849 | 296.6598 | 1638.9729 | 458.4149 | 748.8768 | 1882.6946 | 661.327 | 437.4695 | 1349.7125 | 156.9301 | 332.188 | 243.6708 | 614.5071 | 7857.4478 | 1282.8592 | 654.4425 | 1366.1145 | 739.6079 | 346.3895 | 285.889 | 490.3957 | 232.5776 | 592.0493 | 545.424 | 294.3107 | 382.8858 | 903.1147 | 699.4728 | 1988.4707 | 563.5598 | 57244.0994 | 528.5838 | 579.0646 | 13151.4122 | 912.9047 | 179.6322 | 7856.2927 | 319.3646 | 728.1192 | 458.2184 | 1106.6801 | 602.147 | 8666.8047 | 3918.083 | 132.2332 | 465.5581
263 |  |  | MD | 442.6178 | 514.1163 | 1279.6278 | 15448.748 | 1901.2491 | 200 | 250.9101 | 1351.0438 | 335.8407 | 1401.0062 | 427.1091 | 1030.4539 | 365 | 909.7251 | 1012.4237 | 4544.5772 | 4552.9971 | 1425.3305 | 513.2752 | 194.7427 | 223.9144 | 404 | 6127.1493 | 985.5241 | 483.9377 | 3554.5513 | 810.9879 | 1274.925 | 979.1691 | 1609.9959 | 339.7674 | 1601.1266 | 523.4786 | 857.0459 | 1989.7586 | 752.9834 | 435.5953 | 1233.2845 | 200.1111 | 357.0934 | 327.9833 | 631.2492 | 4713.5241 | 1086.6823 | 651.9398 | 2008.0965 | 956.516 | 440.2821 | 310.1104 | 523.8937 | 260.0625 | 669.8672 | 540.0225 | 389.2222 | 382.2316 | 952.513 | 758.6 | 2140.3023 | 692.6932 | 30289.7016 | 615.368 | 895.0747 | 6562.4038 | 803.7465 | 215.782 | 6833.9581 | 416.8278 | 723.6327 | 495.0242 | 1292.3426 | 644.623 | 8400.8173 | 3532.736 | 170.1422 | 546.8845
264 |  |  | PM | 693.8025 | 710.3304 | 1979.8613 | 39555.5975 | 3143.9311 | 387 | 397.9133 | 2278.2099 | 423.1822 | 2346.9812 | 586.2016 | 1730.5265 | 685 | 1407.9876 | 1573.577 | 8614.9438 | 10393.305 | 1924.1846 | 803.9795 | 312.6898 | 315.2451 | 700 | 13435.7281 | 1794.8546 | 691.4961 | 6163.4846 | 1384.3222 | 2011.2337 | 1477.4766 | 2735.8138 | 530.3492 | 2788.1174 | 821.7233 | 1310.2089 | 3279.6087 | 1197.597 | 717.7621 | 2153.5528 | 293.6068 | 566.8229 | 459.256 | 1035.9538 | 11976.8589 | 2018.8323 | 1118.6129 | 3368.0883 | 1367.9144 | 699.2451 | 497.7327 | 844.0073 | 413.7735 | 1052.6339 | 922.718 | 553.3042 | 636.6916 | 1568.4371 | 1204.3504 | 3728.433 | 1161.2572 | 96305.6952 | 957.4533 | 1286.4669 | 17403.5843 | 1432.8034 | 325.6123 | 14943.512 | 603.245 | 1211.9411 | 795.805 | 1994.4377 | 1045.8632 | 17903.7604 | 6528.0226 | 244.9436 | 844.9418
265 |  |  | NT | 430.3851 | 434.8269 | 1140.5458 | 8727.6519 | 1731.7535 | 200 | 248.9156 | 1263.2279 | 267.1803 | 1147.989 | 365.6043 | 956.3758 | 364 | 823.9698 | 819.1695 | 3841.0492 | 2136.6525 | 961.2136 | 488.6679 | 190.5208 | 199.0159 | 457 | 4484.8037 | 808.5072 | 429.1417 | 3022.7154 | 798.9379 | 1139.276 | 772.1762 | 1319.6182 | 330.1113 | 1457.1293 | 492.4312 | 697.7713 | 1860.1669 | 623.8065 | 402.3008 | 1145.612 | 190.3906 | 338.4336 | 289.1843 | 614.6989 | 3167.8509 | 1123.1795 | 650.1431 | 1353.4025 | 840.0196 | 352.0071 | 303.5278 | 411.4452 | 258.1705 | 659.8737 | 506.4583 | 348.8847 | 379.1283 | 901.9427 | 718.1733 | 1770.0881 | 492.3449 | 17244.8658 | 569.3887 | 622.6112 | 4433.9104 | 789.0889 | 206.0736 | 4726.2014 | 377.549 | 680.8494 | 485.3388 | 1121.4464 | 642.9945 | 5785.509 | 3000.4185 | 148.1301 | 517.5419
266 |  | Build I-65.Auto.Commute.Delay.2040 | AM | 1.4686 | 3.3503 | 61.1391 | 10744.6094 | 162.2993 | 1.5089 | 7.8247 | 109.378 | 0.73602 | 289.0835 | 2.3726 | 100.4041 | 5.6129 | 28.9199 | 157.3736 | 1248.4449 | 3673.7799 | 178.0973 | 8.2121 | 1.8021 | 0.564 | 4.8517 | 4012.89 | 321.3125 | 8.6246 | 585.3512 | 27.2883 | 81.4581 | 134.024 | 340.4341 | 5.5279 | 264.5332 | 24.9503 | 115.0679 | 99.3902 | 101.099 | 30.3013 | 200.2364 | 0.15293 | 3.6878 | 1.1911 | 24.8316 | 4700.643 | 134.4506 | 40.9622 | 194.67 | 18.7245 | 45.4545 | 8.2099 | 109.2238 | 2.0478 | 7.5127 | 69.7469 | 2.7087 | 8.6162 | 43.6207 | 10.8882 | 376.2015 | 120.4791 | 40352.7426 | 24.9046 | 103.6859 | 8739.4448 | 62.8883 | 1.6319 | 3251.1466 | 4.0375 | 91.4392 | 20.4478 | 75.3866 | 11.0726 | 3144.2549 | 1102.6131 | 6.5601 | 10.9783
267 |  |  | MD | 0.88661 | 2.5522 | 47.9075 | 5793.7968 | 68.8467 | 0.97066 | 3.3676 | 52.6715 | 0.86816 | 275.9482 | 1.7734 | 42.3604 | 0.71867 | 7.6318 | 182.0399 | 526.2311 | 2164.5728 | 314.3728 | 3.3037 | 1.1233 | 0.74392 | 2.544 | 1453.9143 | 179.1254 | 3.2273 | 398.6059 | 6.4664 | 40.7418 | 195.47 | 299.9381 | 2.5495 | 78.7178 | 9.029 | 82.4863 | 73.919 | 117.2599 | 3.8026 | 39.7821 | 0.15202 | 2.5153 | 1.245 | 5.0761 | 1605.0391 | 11.4025 | 11.0552 | 353.5947 | 12.5353 | 99.0394 | 3.3183 | 122.6785 | 1.5147 | 3.5717 | 9.6026 | 2.0263 | 2.5555 | 21.4998 | 3.548 | 302.0327 | 212.9549 | 12662.3788 | 11.2026 | 269.8962 | 2155.3457 | 6.9618 | 1.1764 | 1671.3793 | 3.6009 | 19.8777 | 3.6755 | 51.4894 | 4.503 | 2116.0628 | 460.0711 | 2.3026 | 7.3393
268 |  |  | PM | 4.6589 | 8.8766 | 170.386 | 25313.2993 | 313.2893 | 3.6767 | 13.2617 | 240.5227 | 1.9901 | 500.5208 | 5.5682 | 194.5266 | 6.445 | 43.5037 | 282.6054 | 2271.9792 | 6941.7401 | 425.6286 | 15.3562 | 6.6444 | 1.7637 | 9.2433 | 5982.8975 | 463.4566 | 12.2052 | 1307.7297 | 41.8493 | 163.5367 | 272.0223 | 631.5839 | 9.957 | 406.2156 | 40.9767 | 171.3783 | 230.9184 | 207.8759 | 35.1807 | 224.5192 | 0.49225 | 8.4379 | 4.0294 | 29.0656 | 6841.5652 | 133.1371 | 62.1361 | 1179.6224 | 32.4863 | 160.4167 | 12.6762 | 195.2005 | 5.4167 | 13.0848 | 89.4857 | 6.0632 | 10.7534 | 82.7219 | 18.9285 | 891.8185 | 397.3113 | 68077.0454 | 51.2735 | 380.3676 | 10073.8612 | 61.296 | 2.6676 | 7050.1186 | 13.0289 | 104.0656 | 24.2998 | 163.6163 | 17.4491 | 8332.6596 | 1659.8481 | 9.2758 | 27.1475
269 |  |  | NT | 0.039004 | 0.094652 | 2.0216 | 250.3044 | 3.2299 | 0.042005 | 0.37326 | 2.072 | 0.037197 | 24.4371 | 0.079556 | 1.7437 | 0.038877 | 0.28173 | 8.1905 | 31.2281 | 70.4783 | 20.8293 | 0.13303 | 0.092911 | 0.054915 | 0.10762 | 55.6744 | 10.7755 | 0.12566 | 22.9426 | 0.40508 | 1.3964 | 15.9718 | 26.3344 | 0.10405 | 2.9122 | 0.29918 | 6.4691 | 6.2663 | 6.2706 | 0.17636 | 1.8394 | 0.004949 | 0.13345 | 0.054846 | 0.21907 | 162.1132 | 0.7723 | 0.56761 | 18.0381 | 0.67307 | 9.5523 | 0.14137 | 11.1016 | 0.059043 | 0.27179 | 0.42692 | 0.064158 | 0.13243 | 2.3621 | 0.15418 | 13.3306 | 22.1088 | 721.877 | 0.47631 | 26.4753 | 120.3063 | 0.43034 | 0.05755 | 49.7991 | 0.15116 | 0.99211 | 0.14778 | 3.8458 | 0.20375 | 75.7169 | 46.969 | 0.070321 | 0.26056
270 | Auto.Business | Build I-65.Auto.Business.VMT.2040 | AM | 9704.8143 | 11850.2564 | 31051.3898 | 210807.2847 | 36722.493 | 6727.7466 | 7038.6356 | 30032.3688 | 9937.7676 | 37165.4625 | 10780.4891 | 24569.5462 | 8111.2465 | 17537.8167 | 46090.6948 | 74941.7494 | 118692.5081 | 54532.0443 | 14166.1741 | 7862.3003 | 7231.699 | 13736.6992 | 112827.7618 | 39963.7934 | 18466.4831 | 66514.1139 | 17247.3802 | 26673.1195 | 33412.4275 | 45639.9361 | 7549.4597 | 33899.7182 | 13547.9526 | 35315.4604 | 45297.4837 | 49552.2097 | 7872.7263 | 25321.9424 | 6175.1361 | 9692.1984 | 9599.2104 | 13252.068 | 66506.8633 | 17220.3204 | 15148.8096 | 50582.1503 | 35304.8371 | 20174.3369 | 7613.0561 | 17459.538 | 6682.9554 | 17565.6626 | 13136.7489 | 11227.5784 | 7270.8268 | 24644.8938 | 13941.778 | 71570.6665 | 27685.56 | 335248.014 | 12148.2257 | 51957.3941 | 81763.0204 | 12087.4207 | 9476.2615 | 89950.8651 | 11765.1827 | 18371.9411 | 11832.8199 | 27307.5079 | 15944.5667 | 179087.8653 | 91846.1243 | 8520.6755 | 16995.346
271 |  |  | MD | 31339.7078 | 36793.2358 | 97273.1922 | 681930.5915 | 109337.5851 | 22689.6736 | 21751.4181 | 84807.6269 | 31412.6636 | 115218.8906 | 32628.6021 | 74966.9082 | 23162.5867 | 58359.4969 | 115050.7252 | 253131.4389 | 335052.463 | 159369.2745 | 40149.1912 | 18340.6701 | 22157.1897 | 44617.6004 | 337531.4446 | 89835.5811 | 50745.5362 | 230361.9871 | 46748.3912 | 85517.8074 | 108385.6609 | 136362.074 | 25517.6811 | 110175.4647 | 43140.1245 | 101609.0493 | 134987.5882 | 113914.209 | 25478.7564 | 80005.0113 | 19230.9158 | 27443.3179 | 30889.3081 | 40932.5225 | 198380.0818 | 42009.8801 | 41997.1028 | 158072.201 | 102420.9946 | 51720.5155 | 22901.1617 | 52552.0625 | 19336.7874 | 53771.4664 | 42709.4831 | 33876.8741 | 21218.6857 | 76110.9368 | 43726.2514 | 193973.4756 | 74433.539 | 1172465.5444 | 40283.473 | 152167.6801 | 253196.4799 | 30066.1614 | 24786.067 | 304387.426 | 39701.6718 | 53016.8236 | 36094.1148 | 89665.8921 | 45993.4049 | 544075.7812 | 252629.3321 | 21929.9881 | 51464.6119
272 |  |  | PM | 26430.7769 | 31533.9329 | 81954.8269 | 574925.6578 | 93413.9832 | 18750.1393 | 17560.8058 | 73399.179 | 27279.5249 | 79824.7435 | 28190.2273 | 64362.1387 | 19904.2287 | 48545.8626 | 87932.0085 | 209936.729 | 270681.0191 | 129543.8246 | 35325.8354 | 16507.7859 | 18404.8979 | 37237.7403 | 275847.7999 | 68823.89 | 43408.0558 | 188477.6491 | 40595.4424 | 72097.2889 | 76445.2535 | 101781.8466 | 21081.8143 | 91747.8469 | 36537.8487 | 84968.5652 | 114536.1187 | 84031.6863 | 21495.6344 | 66563.0828 | 16481.3753 | 23420.4677 | 26272.7476 | 34480.267 | 156347.1836 | 36960.8058 | 35759.7317 | 125373.4757 | 85024.9956 | 38833.8333 | 18732.8364 | 36259.5966 | 16451.3573 | 45502.3542 | 34462.7477 | 29299.1825 | 17733.7146 | 63819.368 | 36829.3356 | 149743.4562 | 54092.8917 | 938972.4078 | 33714.4667 | 104030.7238 | 202780.0835 | 26413.7114 | 20356.9676 | 252093.3954 | 32824.0869 | 44973.8339 | 30545.6817 | 74655.563 | 37934.8423 | 449024.5187 | 215418.0294 | 19772.4292 | 42357.6459
273 |  |  | NT | 15985.519 | 19348.871 | 50435.7713 | 353318.4486 | 58147.1178 | 11673.7016 | 11625.0773 | 44615.777 | 17074.6099 | 63349.8837 | 17347.9022 | 38373.3328 | 12233.3053 | 30400.2475 | 66317.0043 | 129098.5184 | 179878.2427 | 91751.5807 | 20469.7367 | 9940.4397 | 11482.7087 | 22976.7216 | 178003.608 | 53001.3494 | 27455.618 | 118147.6095 | 24724.5042 | 44182.1582 | 58704.116 | 73863.0313 | 13066.7681 | 55837.7197 | 21788.8881 | 53720.4778 | 70464.3021 | 68180.0181 | 13646.9306 | 40822.2256 | 9802.8446 | 14500.3858 | 16607.0079 | 21291.788 | 105404.3201 | 22824.1503 | 22373.9417 | 87554.3997 | 54812.2746 | 28757.7693 | 12714.7154 | 29142.6647 | 10227.9387 | 27786.0367 | 22589.1218 | 17364.9301 | 11499.4705 | 39970.849 | 22947.5371 | 108502.9975 | 41579.5218 | 600808.4334 | 20672.5906 | 85598.8339 | 133678.0246 | 16511.3563 | 13860.9394 | 155963.0875 | 20767.3068 | 27664.3368 | 18695.369 | 46347.8387 | 25014.4262 | 282562.2927 | 133973.9474 | 11054.7144 | 27648.3337
274 |  | Build I-65.Auto.Business.VHT.2040 | AM | 188.3361 | 230.9122 | 640.6051 | 8411.5122 | 768.3292 | 127.0442 | 125.2209 | 631.9552 | 176.0488 | 806.9483 | 202.8934 | 521.6425 | 149.6226 | 337.9999 | 1039.8123 | 1979.3004 | 5635.267 | 1316.9821 | 275.344 | 141.5696 | 126.8897 | 109 | 3439.2021 | 930.3782 | 347.7377 | 1632.4459 | 324.1966 | 572.4655 | 707.7409 | 992.2692 | 148.4383 | 746.2181 | 275.6023 | 704.1138 | 871.5029 | 1067.8596 | 150.2191 | 505.568 | 117.9274 | 183.8559 | 170.9579 | 251.7032 | 2200.9382 | 332.0077 | 296.5923 | 1166.388 | 658.011 | 545.6522 | 147.754 | 365.1028 | 131.0682 | 313.4824 | 250.9249 | 225.8991 | 132.6985 | 445.5245 | 275.3677 | 1704.3871 | 789.5924 | 14615.745 | 250.3714 | 1410.2418 | 3138.1056 | 231.5533 | 176.927 | 3141.4007 | 223.2056 | 379.7933 | 228.947 | 539.9731 | 302.0443 | 5998.3974 | 2119.7207 | 166.6476 | 321.4226
275 |  |  | MD | 610.4397 | 715.9344 | 1993.3193 | 24149.136 | 2261.6511 | 427.7585 | 383.8371 | 1676.6663 | 556.4515 | 2696.8666 | 613.7832 | 1535.7086 | 328 | 1114.0586 | 2678.1718 | 6145.7043 | 12049.5851 | 4093.5219 | 770.4005 | 329.0317 | 389.1337 | 479 | 8886.9862 | 1983.1736 | 944.8879 | 5562.528 | 872.2185 | 1809.5691 | 2563.7001 | 3086.9453 | 501.4792 | 2260.9801 | 852.1837 | 1895.7847 | 2646.414 | 2557.105 | 473.3349 | 1479.0888 | 367.028 | 517.1702 | 549.0928 | 770.3042 | 5716.1005 | 790.2479 | 811.621 | 3741.6441 | 1916.6052 | 1550.9428 | 444.0857 | 1204.9066 | 379.1023 | 957.949 | 797.2181 | 683.5485 | 385.6833 | 1365.6277 | 864.6186 | 4765.4434 | 2265.4644 | 37829.0649 | 820.6357 | 4896.175 | 7046.2312 | 568.7623 | 463.8159 | 9576.6458 | 754.2235 | 1032.9151 | 688.7732 | 1750.8784 | 874.405 | 16047.5168 | 5372.3375 | 405.6648 | 971.9936
276 |  |  | PM | 515.7873 | 617.1457 | 1758.6063 | 30296.1503 | 2030.772 | 355.2265 | 312.8008 | 1582.4186 | 484.5604 | 1812.8327 | 532.4836 | 1402.9974 | 269 | 940.0669 | 2086.2094 | 5887.9369 | 14535.1802 | 3303.7852 | 686.3756 | 298.3525 | 324.5208 | 437 | 9078.3096 | 1556.916 | 815.4642 | 5073.7186 | 767.186 | 1587.6697 | 1719.9292 | 2301.1425 | 417.8855 | 2039.2342 | 743.0697 | 1685.9872 | 2333.5439 | 1873.6941 | 406.7768 | 1294.681 | 314.8751 | 445.3761 | 469.4482 | 657.3734 | 5278.8156 | 714.1031 | 710.6267 | 4200.0291 | 1619.7107 | 1042.8458 | 368.0595 | 792.8097 | 325.614 | 815.666 | 661.2428 | 593.3689 | 325.4725 | 1168.8334 | 733.3526 | 3912.7056 | 1509.3767 | 48510.1577 | 704.4808 | 3022.4658 | 7438.3719 | 508.5043 | 382.9217 | 11310.3475 | 629.3738 | 911.4961 | 590.9922 | 1513.5236 | 728.0431 | 17944.1227 | 5101.8822 | 377.3376 | 813.6066
277 |  |  | NT | 310.4193 | 373.9643 | 991.5525 | 7860.2094 | 1149.797 | 219.1611 | 202.9827 | 838.0316 | 301.7935 | 1061.7555 | 324.6247 | 752.4563 | 125 | 575.229 | 1076.4612 | 2751.5999 | 3056.435 | 1626.7149 | 389.4067 | 177.0942 | 200.6826 | 309 | 3526.0991 | 867.1904 | 507.4336 | 2517.4631 | 456.5637 | 904.475 | 997.7354 | 1287.5537 | 254.6319 | 1090.8777 | 422.8073 | 885.5741 | 1308.929 | 1096.8357 | 252.0657 | 733.4578 | 186.7983 | 271.2469 | 293.6388 | 397.1691 | 1976.5025 | 424.351 | 423.6388 | 1657.7495 | 1002.7056 | 496.8045 | 242.8926 | 477.6799 | 198.7971 | 491.7715 | 415.4374 | 348.8817 | 207.0847 | 701.0229 | 450.7164 | 1996.3873 | 708.3258 | 11677.6514 | 413.2703 | 1493.3435 | 2608.7634 | 309.0817 | 256.9608 | 3394.7464 | 390.7786 | 526.1869 | 354.0325 | 869.6497 | 470.2238 | 5630.8916 | 2446.2346 | 201.3464 | 514.2051
278 |  | Build I-65.Auto.Business.Delay.2040 | AM | 0.63924 | 2.0604 | 35.0919 | 3877.9176 | 50.2869 | 0.65744 | 2.1048 | 71.4707 | 0.76994 | 211.373 | 1.5563 | 41.667 | 0.68327 | 6.4048 | 318.6669 | 408.0972 | 3718.6832 | 387.6967 | 9.3194 | 1.2853 | 0.55876 | 2.061 | 1264.6354 | 298.5193 | 8.1083 | 234.7603 | 7.1067 | 29.4214 | 160.7601 | 222.2396 | 1.692 | 86.463 | 13.0161 | 135.8432 | 52.9147 | 302.3555 | 4.4506 | 51.0639 | 0.15962 | 2.7779 | 0.83964 | 4.6677 | 1034.0027 | 14.3323 | 11.7997 | 220.049 | 13.303 | 225.8085 | 2.6426 | 89.5881 | 1.0712 | 3.1087 | 9.3223 | 2.1302 | 1.885 | 14.1728 | 2.915 | 446.5736 | 363.2389 | 8367.4465 | 8.2009 | 601.414 | 1588.5704 | 6.8234 | 1.7488 | 1217.8147 | 2.0788 | 32.3116 | 5.313 | 31.117 | 3.5236 | 2573.0615 | 495.2279 | 12.6869 | 5.9423
279 |  |  | MD | 1.2899 | 3.9204 | 80.8757 | 9385.4526 | 90.0226 | 1.5843 | 4.2751 | 85.5266 | 1.4869 | 828.8881 | 2.6053 | 67.0288 | 0.70623 | 8.6369 | 829.4963 | 793.7489 | 6539.0598 | 1366.9985 | 6.3022 | 1.674 | 1.4049 | 4.3107 | 2231.7514 | 524.6797 | 6.6448 | 685.4589 | 7.4805 | 58.2426 | 779.6753 | 759.4076 | 3.6438 | 111.0215 | 16.0239 | 240.3659 | 130.1131 | 737.4027 | 3.0438 | 43.0552 | 0.29187 | 4.1662 | 2.3035 | 5.8268 | 2189.7789 | 7.1724 | 14.4748 | 805.3296 | 31.8567 | 726.6662 | 4.5996 | 374.5619 | 2.7534 | 5.309 | 11.2753 | 3.4658 | 3.0018 | 31.5391 | 4.2021 | 1181.2298 | 1104.1515 | 15770.63 | 15.09 | 2480.9161 | 2185.8199 | 4.413 | 2.9697 | 3036.7366 | 6.1697 | 23.643 | 5.2389 | 72.5307 | 6.4671 | 5310.4651 | 814.8312 | 6.5757 | 12.9997
280 |  |  | PM | 2.7565 | 7.1949 | 148.7325 | 17839.8839 | 184.0616 | 2.8395 | 6.1534 | 206.3805 | 2.4753 | 491.3758 | 4.8243 | 142.5498 | 1.7667 | 20.0873 | 658.3578 | 1449.8233 | 10057.0464 | 1055.8385 | 16.8529 | 3.1858 | 1.8879 | 7.8598 | 3601.7906 | 422.7334 | 13.9847 | 1082.3871 | 16.2894 | 112.9302 | 432.1078 | 528.5364 | 6.6931 | 248.4722 | 34.6635 | 301.4077 | 210.9629 | 512.5437 | 9.5155 | 99.3268 | 0.54627 | 7.4356 | 4.1689 | 13.0752 | 2458.4496 | 25.928 | 32.2683 | 1814.2557 | 39.3407 | 412.2481 | 8.1799 | 208.6699 | 4.9351 | 9.156 | 26.3927 | 6.146 | 5.5146 | 49.8297 | 9.4345 | 1104.0579 | 653.3611 | 30740.1848 | 30.6376 | 1338.3446 | 3486.7801 | 13.2965 | 3.6894 | 5884.1961 | 10.8801 | 54.9855 | 12.6682 | 116.1278 | 11.0379 | 9063.6965 | 1211.3348 | 18.2695 | 23.7184
281 |  |  | NT | 0.029515 | 0.080155 | 2.0284 | 240.3896 | 2.3975 | 0.035783 | 0.27283 | 1.8173 | 0.046893 | 42.3217 | 0.079675 | 1.4706 | 0.019195 | 0.18634 | 24.3187 | 26.1708 | 123.4531 | 74.1291 | 0.13645 | 0.075634 | 0.061233 | 0.095888 | 49.5903 | 19.8005 | 0.15992 | 22.3262 | 0.23654 | 1.118 | 37.8002 | 38.654 | 0.08194 | 2.268 | 0.30421 | 13.4052 | 6.5703 | 25.7117 | 0.081857 | 1.1024 | 0.005156 | 0.13039 | 0.064131 | 0.12874 | 121.5866 | 0.2428 | 0.38234 | 32.5652 | 1.3825 | 41.7485 | 0.11345 | 19.2449 | 0.059502 | 0.2258 | 0.24429 | 0.063586 | 0.084664 | 1.9694 | 0.09753 | 34.9168 | 64.7089 | 441.1058 | 0.35241 | 149.009 | 70.0985 | 0.14912 | 0.092962 | 49.7801 | 0.15233 | 0.66089 | 0.11108 | 3.4 | 0.16026 | 105.0614 | 50.048 | 0.12682 | 0.25323
282 | Truck | Build I-65.Truck.VMT.2040 | AM | 4199.463 | 4381.6064 | 8010.4474 | 56022.5309 | 10791.2954 | 3291 | 8014.4256 | 7776.1364 | 5661.0076 | 64540.2842 | 4721.5699 | 8072.9936 | 4984.375 | 3794.665 | 40147.038 | 20610.4881 | 53597.2244 | 88380.29 | 4222.166 | 5687.6487 | 10322.9797 | 7060.8164 | 57083.927 | 32474.6923 | 5691.4516 | 19798.472 | 10975.3691 | 7121.5912 | 53731.2843 | 61858.741 | 3873.1901 | 10478.7953 | 4268.3313 | 14849.2931 | 26730.1138 | 44376.8997 | 1766.4745 | 12866.5308 | 1861.4487 | 5835 | 3750.9239 | 5355.0727 | 79105.9175 | 6763.2386 | 5455.6332 | 50242.9279 | 47590.0832 | 40626.6555 | 4635.1666 | 30734.9122 | 3220.4993 | 7383.4818 | 4272.3049 | 2266.9925 | 5354.3608 | 12846.7556 | 5255.4704 | 51161.2932 | 61820.6589 | 168533.3254 | 5696.0281 | 138911.6269 | 68151.8795 | 5642.2505 | 6713.2975 | 18642.9713 | 5667.4872 | 6868.2397 | 4599.4128 | 14096.7067 | 9613.5936 | 45351.9236 | 36171.5794 | 2548.7259 | 7115.2483
283 |  |  | MD | 9745.0687 | 11472.1649 | 17182.0692 | 129621.1783 | 27520.3244 | 6634 | 26323.7094 | 16808.2085 | 19035.9962 | 234136.1529 | 13976.3075 | 16334.3345 | 13048.7408 | 7668.5954 | 134048.3048 | 49258.3511 | 180497.5491 | 325440.9744 | 9295.3523 | 16636.607 | 35920.7241 | 19411.5381 | 163859.2966 | 112445.6653 | 16054.4621 | 39815.5284 | 30318.4981 | 15782.6514 | 194672.4507 | 215863.9566 | 10411.4028 | 23673.2826 | 8902.1698 | 47030.9978 | 72401.6996 | 156818.695 | 3724.138 | 38563.7025 | 3805.5163 | 18422 | 10023.7234 | 11517.2177 | 273587.9237 | 14267.4586 | 12484.823 | 181516.7246 | 170350.5757 | 149461.7111 | 11541.5692 | 110597.2179 | 7488.7585 | 17246.2549 | 8847.4568 | 4893.2455 | 14881.0581 | 36098.192 | 13472.9438 | 170190.9276 | 228408.9228 | 496286.3913 | 16458.5975 | 519815.2548 | 214412.5508 | 15049.7691 | 20294.2829 | 40376.306 | 15989.0911 | 18020.3228 | 9556.5275 | 41591.7235 | 26118.6103 | 116903.7257 | 96194.851 | 5932.9901 | 16203.2322
284 |  |  | PM | 8478.3085 | 9204.5401 | 15785.611 | 112998.6888 | 22468.6526 | 5195 | 18302.2734 | 15358.3437 | 13050.6758 | 153492.1284 | 10362.4756 | 15638.0939 | 10470.1805 | 7348.3148 | 92292.2245 | 41998.8345 | 123648.2747 | 211515.9478 | 8386.3333 | 12428.4419 | 24130.4897 | 15087.4159 | 123876.8558 | 75758.5132 | 12273.1097 | 38285.7784 | 23487.9647 | 14175.7269 | 127716.855 | 144772.9097 | 8210.973 | 20977.7351 | 8341.7672 | 33433.7911 | 56818.4509 | 104392.8287 | 3463.012 | 28375.2515 | 3616.8684 | 13054 | 7936.7587 | 10561.3024 | 184452.7615 | 13262.9626 | 10966.0819 | 119284.4026 | 112550.8033 | 97188.8569 | 9573.8432 | 72849.7072 | 6506.1338 | 14937.1991 | 8331.607 | 4475.9224 | 11485.448 | 27671.031 | 10961.3802 | 117438.85 | 148165.7255 | 369178.6667 | 12390.5202 | 334731.8183 | 153066.6694 | 11928.7608 | 14849.6881 | 36844.1243 | 12222.1632 | 14438.7874 | 8978.7161 | 30902.4363 | 20455.8119 | 94768.6634 | 76395.3632 | 5150.683 | 14280.3274
285 |  |  | NT | 8171.5988 | 10269.0141 | 13707.8089 | 108502.1425 | 24310.0837 | 6505 | 25918.767 | 13479.111 | 18898.263 | 238318.0934 | 13222.4162 | 12503.0812 | 11679.5747 | 5864.5458 | 132751.2548 | 42018.3564 | 179280.0646 | 332787.3167 | 7544.3858 | 15661.2817 | 36075.6902 | 17783.3901 | 153025.1217 | 112746.1876 | 14879.1879 | 30337.4631 | 27837.5877 | 12863.7423 | 198069.4638 | 216997.6354 | 9438.7263 | 19531.0882 | 6965.7703 | 45694.4877 | 65873.3625 | 158292.223 | 2936.241 | 36668.2249 | 2935.2046 | 17394 | 9061.5646 | 9205.0028 | 274212.2346 | 11253.3771 | 10381.8061 | 184518.9389 | 172662.539 | 152793.5119 | 10068.9123 | 112284.9184 | 6287.2711 | 14517.6851 | 6888.2474 | 3920.2878 | 13700.4567 | 33396.4132 | 11933.2607 | 168324.989 | 233805.0571 | 468503.9836 | 15413.9088 | 534153.7858 | 207790.1098 | 13593.602 | 19364.3754 | 32421.2171 | 14819.481 | 16146.918 | 7457.8166 | 39294.7559 | 23797.5001 | 103831.4579 | 86762.9251 | 4984.2703 | 13433.6899
286 |  | Build I-65.Truck.VHT.2040 | AM | 79.0967 | 82.3128 | 161.8578 | 1962.6911 | 221.1958 | 55 | 141.6892 | 158.3555 | 96.5867 | 1452.0977 | 86.5825 | 167.6412 | 89.9748 | 71.7526 | 926.9544 | 501.8156 | 1881.5182 | 2137.6984 | 80.5606 | 99.5816 | 109 | 86 | 1571.5795 | 783.6328 | 105.1331 | 453.1014 | 200.6123 | 147.2271 | 1168.7484 | 1438.904 | 73.8639 | 217.9527 | 85.2437 | 279.6209 | 358 | 960.061 | 33.3633 | 247.2404 | 34.8923 | 86 | 65.6553 | 99.9305 | 2781.0844 | 131.1632 | 105.37 | 938.3371 | 727.9592 | 1244.4349 | 87.7966 | 673.8229 | 61.8959 | 127.8925 | 80.7256 | 44.2837 | 96.4596 | 217.8748 | 101.3686 | 1178.887 | 1938.1708 | 6901.1322 | 111.1788 | 3987.6804 | 2741.6761 | 107.5369 | 123.0521 | 580.5973 | 103.9917 | 139.1285 | 87.8781 | 264.0178 | 176.8758 | 1342.771 | 832.3259 | 49.0375 | 131.7754
287 |  |  | MD | 182.393 | 212.718 | 340.4458 | 4059.5899 | 538.2997 | 100 | 465.5168 | 322.7487 | 323.9279 | 5922.2885 | 254.0358 | 326.5642 | 233.5363 | 142.1357 | 3283.3563 | 1090.5504 | 5799.4392 | 9294.9199 | 172.4873 | 288.7774 | 484 | 180 | 3988.5039 | 2667.8007 | 291.9749 | 876.8815 | 545.9284 | 317.4299 | 5003.8841 | 5469.7726 | 197.405 | 469.0449 | 175.2912 | 859.2831 | 899 | 3605.2126 | 68.2888 | 701.9089 | 71.0985 | 244 | 174.285 | 211.64 | 10593.2148 | 261.2394 | 233.1137 | 3696.1265 | 2602.853 | 5505.5331 | 214.593 | 2752.4276 | 142.4063 | 294.6063 | 163.5332 | 94.8885 | 265.2223 | 597.6381 | 257.0796 | 4238.4344 | 8425.2164 | 15915.0759 | 315.8303 | 19171.4439 | 6088.0575 | 275.5602 | 368.7321 | 1145.8425 | 292.3677 | 341.7071 | 181.0477 | 771.8088 | 472.9691 | 3294.1365 | 1999.9924 | 108.9383 | 297.758
288 |  |  | PM | 159.7148 | 172.6062 | 327.2324 | 5365.8783 | 467.0917 | 83 | 325.5272 | 319.3578 | 222.8469 | 3749.7973 | 190.1055 | 331.2492 | 188.5941 | 138.8628 | 2306.7913 | 1079.1477 | 5825.1326 | 5837.3114 | 158.709 | 218.0794 | 305 | 109 | 3546.4019 | 1865.1223 | 225.8557 | 938.3628 | 432.5864 | 296.8653 | 3103.0185 | 3643.1689 | 157.0055 | 442.4553 | 168.3307 | 647.7665 | 796 | 2369.6127 | 65.163 | 536.1503 | 67.7764 | 159 | 139.2504 | 196.8478 | 7591.2516 | 251.5736 | 212.465 | 2422.5522 | 1734.7953 | 3294.5408 | 181.1653 | 1735.902 | 125.3206 | 258.0548 | 157.631 | 87.3614 | 206.4702 | 474.8361 | 211.5102 | 2968.3507 | 5147.6468 | 17016.5989 | 243.5388 | 11170.5259 | 5968.7164 | 224.3011 | 271.8424 | 1507.7291 | 225.7977 | 287.8904 | 172.2265 | 590.7297 | 375.0081 | 3583.0506 | 1815.5904 | 96.8582 | 266.044
289 |  |  | NT | 152.1784 | 188.9025 | 262.008 | 2091.1929 | 455.1138 | 88 | 454.3348 | 247.7422 | 320.4379 | 3691.7211 | 238.1777 | 240.0299 | 208.144 | 107.2038 | 1987.7489 | 786.6772 | 2728.8347 | 5266.3731 | 137.7467 | 269.0674 | 483 | 157 | 2459.6529 | 1694.3026 | 267.9447 | 591.2123 | 493.8234 | 251.5606 | 3069.4322 | 3369.3019 | 177.8525 | 371.8546 | 135.0171 | 736.1741 | 831 | 2357.6954 | 53.1677 | 648.8516 | 54.681 | 150 | 156.4245 | 167.5927 | 4661.6864 | 203.2671 | 188.9913 | 2796.2815 | 2544.6397 | 2562.6467 | 184.0815 | 1734.7826 | 118.2285 | 245.1896 | 125.247 | 75.5705 | 242.0745 | 531.8435 | 226.1311 | 2565.5444 | 3895.685 | 7504.5191 | 290.6941 | 8905.9135 | 3270.7004 | 246.1603 | 348.1938 | 619.3627 | 268.794 | 293.8541 | 140.3502 | 688.6476 | 426.1909 | 1705.5419 | 1413.06 | 89.6024 | 244.1541
290 |  | Build I-65.Truck.Delay.2040 | AM | 0.22559 | 0.44359 | 7.8206 | 862.0537 | 14.0977 | 0.26386 | 1.3478 | 14.5529 | 0.30591 | 505.3619 | 0.69669 | 12.0152 | 0.41857 | 1.1569 | 334.2995 | 101.1151 | 1085.217 | 849.9945 | 2.2524 | 0.88113 | 0.74847 | 0.75468 | 612.7442 | 304.8336 | 1.8326 | 60.7932 | 4.4579 | 6.0865 | 376.9621 | 519.496 | 0.5391 | 17.9383 | 2.4336 | 40.715 | 28.8953 | 311.879 | 0.9906 | 18.6912 | 0.036535 | 1.6727 | 0.32608 | 1.8796 | 1599.9725 | 7.7808 | 4.8073 | 190.4085 | 15.8675 | 649.6566 | 1.6584 | 222.4098 | 0.46751 | 1.49 | 2.5314 | 0.24959 | 1.5301 | 8.9099 | 0.9444 | 395.013 | 1044.927 | 4249.4053 | 2.4209 | 1989.0612 | 1676.0091 | 4.4586 | 1.2677 | 212.6333 | 0.66716 | 12.116 | 1.3435 | 16.5326 | 2.1795 | 549.8982 | 238.7776 | 2.8585 | 1.7336
291 |  |  | MD | 0.348 | 0.60307 | 11.5913 | 1597.689 | 19.4122 | 0.47339 | 4.7318 | 13.3895 | 0.94672 | 2516.1239 | 1.6477 | 12.7554 | 0.38072 | 0.91363 | 1332.4948 | 163.8446 | 3165.3684 | 4589.6045 | 1.7672 | 2.2589 | 2.5905 | 1.3173 | 1359.3862 | 1032.9646 | 2.2447 | 99.3509 | 7.22 | 7.3318 | 2169.1581 | 2314.055 | 0.96399 | 18.3622 | 2.7401 | 110.4741 | 60.7309 | 1337.4251 | 0.537 | 19.4922 | 0.051222 | 3.818 | 0.78512 | 1.5121 | 6590.9777 | 2.5783 | 4.9234 | 1026.7306 | 89.6584 | 3332.8971 | 2.4552 | 1144.0695 | 0.85881 | 1.9712 | 2.2709 | 0.27957 | 2.0894 | 21.1494 | 1.086 | 1706.3519 | 5141.7292 | 8397.9615 | 4.4445 | 11720.0456 | 2858.0539 | 2.3502 | 3.0137 | 370.8764 | 1.9829 | 12.5072 | 1.2531 | 47.5979 | 3.144 | 1362.8245 | 469.9508 | 2.0125 | 2.7052
292 |  |  | PM | 0.75101 | 1.2373 | 24.1042 | 3169.1337 | 38.4277 | 0.81595 | 5.0742 | 35.7429 | 1.0986 | 1506.0382 | 2.1176 | 30.0833 | 0.8286 | 2.5521 | 952.0528 | 271.0824 | 4001.17 | 2765.489 | 3.6307 | 3.0113 | 2.6122 | 2.0918 | 1499.5398 | 754.4874 | 3.5538 | 182.8542 | 13.6594 | 16.6639 | 1230.3214 | 1505.8734 | 1.7425 | 42.3675 | 6.5359 | 111.9904 | 90.6909 | 851.0752 | 1.836 | 32.826 | 0.10874 | 4.8063 | 1.3174 | 3.6779 | 4859.9428 | 10.0638 | 10.8627 | 655.8513 | 60.5275 | 1875.9401 | 3.8938 | 670.3393 | 1.5772 | 3.0555 | 5.3252 | 0.54118 | 3.0325 | 27.6638 | 2.4544 | 1189.7479 | 3011.4194 | 11287.9284 | 7.7474 | 6362.071 | 3608.9401 | 6.8512 | 3.1272 | 786.5381 | 3.2805 | 21.9897 | 3.2998 | 49.8277 | 4.6078 | 1957.1446 | 575.3177 | 3.6931 | 5.3482
293 |  |  | NT | 0.014457 | 0.021145 | 0.48355 | 72.6765 | 0.95084 | 0.018817 | 0.70076 | 0.44228 | 0.060548 | 233.7437 | 0.12226 | 0.43874 | 0.024622 | 0.02962 | 65.4396 | 11.1497 | 128.8542 | 466.2564 | 0.066423 | 0.20617 | 0.24328 | 0.064089 | 53.9362 | 62.7811 | 0.10392 | 5.3319 | 0.51674 | 0.21635 | 196.0688 | 214.4466 | 0.04782 | 0.63334 | 0.088135 | 11.5185 | 5.8387 | 76.0342 | 0.022167 | 0.97779 | 0.001375 | 0.29097 | 0.04523 | 0.053862 | 677.9126 | 0.13675 | 0.21776 | 93.1883 | 8.875 | 346.4452 | 0.099814 | 107.0215 | 0.033616 | 0.14521 | 0.068149 | 0.007491 | 0.10791 | 2.8972 | 0.047444 | 87.4428 | 539.872 | 522.5755 | 0.21961 | 1257.4803 | 185.513 | 0.13609 | 0.16346 | 8.7971 | 0.10693 | 0.65849 | 0.042791 | 6.7792 | 0.15726 | 40.5872 | 54.0754 | 0.057685 | 0.083779

## TDM Data
TRAVEL DEMAND DAILY OUTPUTS: PEAK AND OFF-PEAK
| PROJECT NAME: | I-69
|  |  | Project | I-69
Region Name & Number
Region Number (County)
Time Period
| NoBuild | 2010
1 | Auto.Leisure | NoBuild.Auto.Leisure.VMT.2010 | AM | 63878.3173 |  | 2010 No-Build | 2010 Build | 2040 No-Build | 2040 Build |  |  | Passenger Cars |  | Trucks
2 |  |  | MD | 235947.2078 | AM VHT | 3647.306 | 2538.5601 | 3762.8707 | 3479.7542 |  | Scenario | 2010 VMT | 2010 VHT | 2010 VMT | 2010 VHT
3 |  |  | PM | 187655.7035 | MD VHT | 8884.9783 | 6498.3196 | 10111.3263 | 9498.6533 |  | 2010 Build (A) | 1228716.7706 | 16412.4828 | 172037.9547 | 2523.4833
4 |  |  | NT | 115587.516 | PM VHT | 8438.3355 | 6018.7173 | 9173.2158 | 8648.3775 |  | 2010 No-Build (B) | 1229192.9623 | 23458.2247 | 175903.8534 | 3142.1251
5 |  | NoBuild.Auto.Leisure.VHT.2010 | AM | 1222.5339 | NT VHT | 5629.73 | 3880.3691 | 6060.8403 | 5785.8018 |  | Change (A-B) | -476.1917 | -7045.7418 | -3865.8987 | -618.6418
6 |  |  | MD | 4519.1609 | Total VHT | 20970.6198 | 15055.597 | 23047.4128 | 21626.7849 |  |  | Passenger Cars |  | Trucks
7 |  |  | PM | 3612.1154 | AM VMT | 192218.8374 | 191804.5695 | 197315.3557 | 202859.7333 |  | Scenario | 2040 VMT | 2040 VHT | 2040 VMT | 2040 VHT
8 |  |  | NT | 2205.6436 | MD VMT | 469257.1014 | 467752.2193 | 531885.5612 | 566913.7518 |  | 2040 Build © | 1367989.2136 | 24534.5868 | 242123.044 | 2878
9 |  | NoBuild.Auto.Leisure.Delay.2010 | AM | 9.5799 | PM VMT | 443071.7899 | 442124.037 | 478799.3887 | 490770.3473 |  | 2040 No-Build (D) | 1350506.3619 | 25909.8494 | 179480.1232 | 3198.4036
10 |  |  | MD | 15.974 | PM VMT | 300549.0869 | 299073.8994 | 321986.1795 | 349568.4252 |  | Change (C-D) | 17482.8518 | -1375.2627 | 62642.9208 | -320.4036
11 |  |  | PM | 30.3211 | Total VMT | 1104547.7287 | 1101680.8258 | 1208000.3056 | 1260543.8324
12 |  |  | NT | 0.45297 | AM Delay | 40.1473 | 39.6319 | 30.2718 | 34.8592
13 | Auto.Commute | NoBuild.Auto.Commute.VMT.2010 | AM | 79191.5397 | MD Delay | 32.3678 | 32.4847 | 46.7624 | 57.106
14 |  |  | MD | 83626.3341 | PM Delay | 79.8041 | 80.0315 | 92.4438 | 105.2561
15 |  |  | PM | 134705.2628 | NT Delay | 1.3414 | 1.3559 | 1.4783 | 2.0875
16 |  |  | NT | 83285.8478 | Total Delay | 152.3192 | 152.1481 | 169.478 | 197.2213
17 |  | NoBuild.Auto.Commute.VHT.2010 | AM | 1504.9239
18 |  |  | MD | 1577.1689
19 |  |  | PM | 2556.6698 |  | 2010 No-Build | 2010 Build | % Change | 2040 No-Build | 2040 Build | % Change
20 |  |  | NT | 1563.0749 | Total Delay | 152.3192 | 152.1481 | -0.1123% | 169.478 | 197.2213 | 16.37%
21 |  | NoBuild.Auto.Commute.Delay.2010 | AM | 23.4556 | AM Delay Auto | 37.1318 | 36.6864 | -1.2% | 27.9669 | 31.4195 | 12.35%
22 |  |  | MD | 5.8865 | AM Delay Truck | 3.0154 | 2.9455 | -2.32% | 2.3049 | 3.4397 | 49.24%
23 |  |  | PM | 30.2873 | PM Delay Auto | 72.6464 | 72.76 | 0.1564% | 85.4002 | 94.9299 | 11.16%
24 |  |  | NT | 0.36916 | PM Delay Truck | 7.1577 | 7.2715 | 1.59% | 7.0436 | 10.3262 | 46.61%
25 | Auto.Business | NoBuild.Auto.Business.VMT.2010 | AM | 28901.2072
26 |  |  | MD | 91824.3062
27 |  |  | PM | 76841.8077
28 |  |  | NT | 47747.9123
29 |  | NoBuild.Auto.Business.VHT.2010 | AM | 552.6724
30 |  |  | MD | 1757.574
31 |  |  | PM | 1477.2457
32 |  |  | NT | 909.4411
33 |  | NoBuild.Auto.Business.Delay.2010 | AM | 4.0964
34 |  |  | MD | 6.0722
35 |  |  | PM | 12.038
36 |  |  | NT | 0.18516
37 | Truck | NoBuild.Truck.VMT.2010 | AM | 20247.7733
38 |  |  | MD | 57859.2533
39 |  |  | PM | 43869.0159
40 |  |  | NT | 53927.8109
41 |  | NoBuild.Truck.VHT.2010 | AM | 367.1757
42 |  |  | MD | 1031.0745
43 |  |  | PM | 792.3045
44 |  |  | NT | 951.5704
45 |  | NoBuild.Truck.Delay.2010 | AM | 3.0154
46 |  |  | MD | 4.4351
47 |  |  | PM | 7.1577
48 |  |  | NT | 0.33408
147 | Build I-69 | 2010
148 | Auto.Leisure | Build I-69 .Auto.Leisure.VMT.2010 | AM | 63839.0221
149 |  |  | MD | 235816.3566
150 |  |  | PM | 187588.1483
151 |  |  | NT | 115511.1905
152 |  | Build I-69 .Auto.Leisure.VHT.2010 | AM | 872
153 |  |  | MD | 3217
154 |  |  | PM | 2612
155 |  |  | NT | 1404
156 |  | Build I-69 .Auto.Leisure.Delay.2010 | AM | 9.512
157 |  |  | MD | 16.0309
158 |  |  | PM | 30.3825
159 |  |  | NT | 0.45767
160 | Auto.Commute | Build I-69 .Auto.Commute.VMT.2010 | AM | 79191.5219
161 |  |  | MD | 83626.31
162 |  |  | PM | 134705.2332
163 |  |  | NT | 83285.8286
164 |  | Build I-69 .Auto.Commute.VHT.2010 | AM | 1013
165 |  |  | MD | 1037
166 |  |  | PM | 1647
167 |  |  | NT | 1042
168 |  | Build I-69 .Auto.Commute.Delay.2010 | AM | 23.1054
169 |  |  | MD | 5.8522
170 |  |  | PM | 30.3105
171 |  |  | NT | 0.36922
172 | Auto.Business | Build I-69 .Auto.Business.VMT.2010 | AM | 28876.8026
173 |  |  | MD | 91766.2512
174 |  |  | PM | 76807.497
175 |  |  | NT | 47702.6086
176 |  | Build I-69 .Auto.Business.VHT.2010 | AM | 361.969
177 |  |  | MD | 1406.9003
178 |  |  | PM | 1142.7872
179 |  |  | NT | 656.8264
180 |  | Build I-69 .Auto.Business.Delay.2010 | AM | 4.0691
181 |  |  | MD | 6.098
182 |  |  | PM | 12.0669
183 |  |  | NT | 0.18707
184 | Truck | Build I-69 .Truck.VMT.2010 | AM | 19897.2229
185 |  |  | MD | 56543.3014
186 |  |  | PM | 43023.1586
187 |  |  | NT | 52574.2717
188 |  | Build I-69 .Truck.VHT.2010 | AM | 291.5911
189 |  |  | MD | 837.4193
190 |  |  | PM | 616.9301
191 |  |  | NT | 777.5428
192 |  | Build I-69 .Truck.Delay.2010 | AM | 2.9455
193 |  |  | MD | 4.5037
194 |  |  | PM | 7.2715
195 |  |  | NT | 0.34192
98 | NoBuild | 2040
99 | Auto.Leisure | NoBuild.Auto.Leisure.VMT.2040 | AM | 80939.0019
100 |  |  | MD | 290803.9355
101 |  |  | PM | 233007.5062
102 |  |  | NT | 141874.5797
103 |  | NoBuild.Auto.Leisure.VHT.2040 | AM | 1549.0883
104 |  |  | MD | 5571.3838
105 |  |  | PM | 4488.9997
106 |  |  | NT | 2705.324
107 |  | NoBuild.Auto.Leisure.Delay.2040 | AM | 13.1916
108 |  |  | MD | 26.0596
109 |  |  | PM | 46.387
110 |  |  | NT | 0.6115
111 | Auto.Commute | NoBuild.Auto.Commute.VMT.2040 | AM | 59384.4819
112 |  |  | MD | 69703.6738
113 |  |  | PM | 106222.94
114 |  |  | NT | 67282.9609
115 |  | NoBuild.Auto.Commute.VHT.2040 | AM | 1146.1918
116 |  |  | MD | 1339.545
117 |  |  | PM | 2054.0213
118 |  |  | NT | 1287.2056
119 |  | NoBuild.Auto.Commute.Delay.2040 | AM | 9.3581
120 |  |  | MD | 5.7321
121 |  |  | PM | 21.0088
122 |  |  | NT | 0.2588
123 | Auto.Business | NoBuild.Auto.Business.VMT.2040 | AM | 36009.8294
124 |  |  | MD | 112493.6249
125 |  |  | PM | 94404.9781
126 |  |  | NT | 58378.8497
127 |  | NoBuild.Auto.Business.VHT.2040 | AM | 688.1281
128 |  |  | MD | 2153.1129
129 |  |  | PM | 1815.8127
130 |  |  | NT | 1111.0363
131 |  | NoBuild.Auto.Business.Delay.2040 | AM | 5.4172
132 |  |  | MD | 9.8042
133 |  |  | PM | 18.0045
134 |  |  | NT | 0.24613
135 | Truck | NoBuild.Truck.VMT.2040 | AM | 20982.0426
136 |  |  | MD | 58884.327
137 |  |  | PM | 45163.9644
138 |  |  | NT | 54449.7892
139 |  | NoBuild.Truck.VHT.2040 | AM | 379.4625
140 |  |  | MD | 1047.2846
141 |  |  | PM | 814.3822
142 |  |  | NT | 957.2744
143 |  | NoBuild.Truck.Delay.2040 | AM | 2.3049
144 |  |  | MD | 5.1664
145 |  |  | PM | 7.0436
146 |  |  | NT | 0.36187
147 | Build I-69 | 2040
148 | Auto.Leisure | Build I-69 .Auto.Leisure.VMT.2040 | AM | 85654.1905
149 |  |  | MD | 306145.3395
150 |  |  | PM | 244837.1517
151 |  |  | NT | 149521.2247
152 |  | Build I-69 .Auto.Leisure.VHT.2040 | AM | 1618.051
153 |  |  | MD | 5492.583
154 |  |  | PM | 4461.1861
155 |  |  | NT | 2713.2619
156 |  | Build I-69 .Auto.Leisure.Delay.2040 | AM | 14.752
157 |  |  | MD | 30.6668
158 |  |  | PM | 51.7856
159 |  |  | NT | 0.80901
160 | Auto.Commute | Build I-69 .Auto.Commute.VMT.2040 | AM | 53307.4036
161 |  |  | MD | 63472.3687
162 |  |  | PM | 90653.0449
163 |  |  | NT | 61655.6025
164 |  | Build I-69 .Auto.Commute.VHT.2040 | AM | 978.9133
165 |  |  | MD | 1185.0078
166 |  |  | PM | 1969.068
167 |  |  | NT | 1194.4495
168 |  | Build I-69 .Auto.Commute.Delay.2040 | AM | 10.6124
169 |  |  | MD | 6.7739
170 |  |  | PM | 23.1216
171 |  |  | NT | 0.338
172 | Auto.Business | Build I-69 .Auto.Business.VMT.2040 | AM | 37388.3431
173 |  |  | MD | 116907.7815
174 |  |  | PM | 97813.2452
175 |  |  | NT | 60633.5177
176 |  | Build I-69 .Auto.Business.VHT.2040 | AM | 546.7899
177 |  |  | MD | 1813.0624
178 |  |  | PM | 1562.1234
179 |  |  | NT | 1000.0905
180 |  | Build I-69 .Auto.Business.Delay.2040 | AM | 6.0551
181 |  |  | MD | 11.4661
182 |  |  | PM | 20.0227
183 |  |  | NT | 0.3233
184 | Truck | Build I-69 .Truck.VMT.2040 | AM | 26509.7961
185 |  |  | MD | 80388.2621
186 |  |  | PM | 57466.9055
187 |  |  | NT | 77758.0803
188 |  | Build I-69 .Truck.VHT.2040 | AM | 336
189 |  |  | MD | 1008
190 |  |  | PM | 656
191 |  |  | NT | 878
192 |  | Build I-69 .Truck.Delay.2040 | AM | 3.4397
193 |  |  | MD | 8.1992
194 |  |  | PM | 10.3262
195 |  |  | NT | 0.61716

## HrsPerMile
Change in Hours per Mile (Build - No-Build
|  | 2010 No-Build |  | 2010 Build |  | 2040 No-Build |  | 2040 Build |  | Hours per Mile |  |  |  | Minutes per Mile |  |  |  | Change in Minutes per Mile (Build - No-Build)
|  | VHT | VMT | VHT | VMT | VHT | VMT | VHT | VMT | 2010 No-Build | 2010 Build | 2040 No-Build | 2040 Build | 2010 No-Build | 2010 Build | 2040 No-Build | 2040 Build | 2010 | 2040 | 2040
Leisure | AM | 1222.5339 | 63878.3173 | 872 | 63839.0221 | 1549.0883 | 80939.0019 | 1618.051 | 85654.1905 | 0.019138 | 0.013659 | 0.019139 | 0.018891 | 1.1483 | 0.81956 | 1.1483 | 1.1334 | -28.63% | -1.298% | -0.00024845
Leisure | MD | 4519.1609 | 235947.2078 | 3217 | 235816.3566 | 5571.3838 | 290803.9355 | 5492.583 | 306145.3395 | 0.019153 | 0.013642 | 0.019159 | 0.017941 | 1.1492 | 0.81852 | 1.1495 | 1.0765 | -28.77% | -6.355% | -0.0012175
Leisure | PM | 3612.1154 | 187655.7035 | 2612 | 187588.1483 | 4488.9997 | 233007.5062 | 4461.1861 | 244837.1517 | 0.019249 | 0.013924 | 0.019265 | 0.018221 | 1.1549 | 0.83545 | 1.1559 | 1.0933 | -27.66% | -5.421% | -0.0010444
Leisure | NT | 2205.6436 | 115587.516 | 1404 | 115511.1905 | 2705.324 | 141874.5797 | 2713.2619 | 149521.2247 | 0.019082 | 0.012155 | 0.019068 | 0.018146 | 1.1449 | 0.72928 | 1.1441 | 1.0888 | -36.3% | -4.836% | -0.00092209
Commute | AM | 1504.9239 | 79191.5397 | 1013 | 79191.5219 | 1146.1918 | 59384.4819 | 978.9133 | 53307.4036 | 0.019004 | 0.012792 | 0.019301 | 0.018364 | 1.1402 | 0.76751 | 1.1581 | 1.1018 | -32.69% | -4.858% | -0.00093765
Commute | MD | 1577.1689 | 83626.3341 | 1037 | 83626.31 | 1339.545 | 69703.6738 | 1185.0078 | 63472.3687 | 0.01886 | 0.0124 | 0.019218 | 0.01867 | 1.1316 | 0.74402 | 1.1531 | 1.1202 | -34.25% | -2.852% | -0.00054805
Commute | PM | 2556.6698 | 134705.2628 | 1647 | 134705.2332 | 2054.0213 | 106222.94 | 1969.068 | 90653.0449 | 0.01898 | 0.012227 | 0.019337 | 0.021721 | 1.1388 | 0.7336 | 1.1602 | 1.3033 | -35.58% | 12.33% | 0.002384
Commute | NT | 1563.0749 | 83285.8478 | 1042 | 83285.8286 | 1287.2056 | 67282.9609 | 1194.4495 | 61655.6025 | 0.018768 | 0.012511 | 0.019131 | 0.019373 | 1.1261 | 0.75067 | 1.1479 | 1.1624 | -33.34% | 1.263% | 0.0002417
Business | AM | 552.6724 | 28901.2072 | 361.969 | 28876.8026 | 688.1281 | 36009.8294 | 546.7899 | 37388.3431 | 0.019123 | 0.012535 | 0.019109 | 0.014625 | 1.1474 | 0.7521 | 1.1466 | 0.87748 | -34.45% | -23.47% | -0.0044848
Business | MD | 1757.574 | 91824.3062 | 1406.9003 | 91766.2512 | 2153.1129 | 112493.6249 | 1813.0624 | 116907.7815 | 0.019141 | 0.015331 | 0.01914 | 0.015508 | 1.1484 | 0.91988 | 1.1484 | 0.93051 | -19.9% | -18.97% | -0.0036314
Business | PM | 1477.2457 | 76841.8077 | 1142.7872 | 76807.497 | 1815.8127 | 94404.9781 | 1562.1234 | 97813.2452 | 0.019225 | 0.014879 | 0.019234 | 0.01597 | 1.1535 | 0.89272 | 1.1541 | 0.95823 | -22.61% | -16.97% | -0.0032638
Business | NT | 909.4411 | 47747.9123 | 656.8264 | 47702.6086 | 1111.0363 | 58378.8497 | 1000.0905 | 60633.5177 | 0.019047 | 0.013769 | 0.019031 | 0.016494 | 1.1428 | 0.82615 | 1.1419 | 0.98964 | -27.71% | -13.33% | -0.0025375
Truck | AM | 367.1757 | 20247.7733 | 291.5911 | 19897.2229 | 379.4625 | 20982.0426 | 336 | 26509.7961 | 0.018134 | 0.014655 | 0.018085 | 0.012675 | 1.088 | 0.87929 | 1.0851 | 0.76047 | -19.19% | -29.92% | -0.0054105
Truck | MD | 1031.0745 | 57859.2533 | 837.4193 | 56543.3014 | 1047.2846 | 58884.327 | 1008 | 80388.2621 | 0.01782 | 0.01481 | 0.017785 | 0.012539 | 1.0692 | 0.88861 | 1.0671 | 0.75235 | -16.89% | -29.5% | -0.0052463
Truck | PM | 792.3045 | 43869.0159 | 616.9301 | 43023.1586 | 814.3822 | 45163.9644 | 656 | 57466.9055 | 0.018061 | 0.014339 | 0.018032 | 0.011415 | 1.0836 | 0.86037 | 1.0819 | 0.68492 | -20.6% | -36.69% | -0.0066164
Truck | NT | 951.5704 | 53927.8109 | 777.5428 | 52574.2717 | 957.2744 | 54449.7892 | 878 | 77758.0803 | 0.017645 | 0.014789 | 0.017581 | 0.011291 | 1.0587 | 0.88736 | 1.0549 | 0.67749 | -16.18% | -35.77% | -0.0062894
Change in Hours per Mile (Build - No-Build)
|  | 2010 | 2040
Leisure | AM | -0.0002288% | -1.298%
Leisure | MD | 0.00609% | -1.24%
Leisure | PM | 0.004999% | -1.186%
Leisure | NT | 0.00592% | -1.33%
Commute | AM | -0.02326% | -0.4088%
Commute | MD | -0.002156% | -0.9312%
Commute | PM | 0.0009297% | -0.5871%
Commute | NT | 2.559e-05% | -0.648%
Business | AM | 0.001945% | -1.08%
Business | MD | 0.006851% | -1.103%
Business | PM | 0.005922% | -1.044%
Business | NT | 0.00754% | -1.171%
Truck | AM | 0.009725% | -2.811%
Truck | MD | 0.00318% | -2.934%
Truck | PM | 0.03863% | -2.879%
Truck | NT | -0.02936% | -2.959%

## Build-No-Build (hidden)
Build - No-Build |  |  |  |  | Leisure: | 365 | Days/Year | Notes: | 1. 2010 Build and No-Build numbers for the projectwere taken from the Travel Demand Model
[5 empty] | Commute: | 260 | Days/Year |  | 2. It is assumed that in 2040 the change in VMT is 0, in order to control for the increase in lane-miles.
|  |  | Daily Change | Annualized Change | Business: | 260 | Days/Year |  | 3. The change in hours per mile in 2040 between the Build and No-Build scenario is applied to the Build VMT to calculate the change in VHT
|  |  | Study Region Total | Study Region Total | Truck: | 365 | Days/Year
(2010 Build) - (2010 No-Build)
Auto.Leisure | VMT | AM | -39.2952 | -14342.7484
Auto.Leisure | VMT | MD | -130.8512 | -47760.6767
Auto.Leisure | VMT | PM | -67.5552 | -24657.6644
Auto.Leisure | VMT | NT | -76.3255 | -27858.7907
Auto.Leisure | VMT | Total | -314.0271 | -114619.8802
Auto.Leisure | VHT | AM | -350.5339 | -127944.8793
Auto.Leisure | VHT | MD | -1302.1609 | -475288.7391
Auto.Leisure | VHT | PM | -1000.1154 | -365042.109
Auto.Leisure | VHT | NT | -801.6436 | -292599.9213
Auto.Leisure | VHT | Total | -3454.4538 | -1260875.6487
Auto.Leisure | Delay | AM | -0.067896 | -24.782
Auto.Leisure | Delay | MD | 0.056905 | 20.7703
Auto.Leisure | Delay | PM | 0.061414 | 22.4161
Auto.Leisure | Delay | NT | 0.004696 | 1.714
Auto.Leisure | Delay | Total | 0.055119 | 20.1184
Auto.Commute | VMT | AM | -0.017793 | -4.6262
Auto.Commute | VMT | MD | -0.024102 | -6.2665
Auto.Commute | VMT | PM | -0.029626 | -7.7028
Auto.Commute | VMT | NT | -0.019236 | -5.0014
Auto.Commute | VMT | Total | -0.090757 | -23.5968
Auto.Commute | VHT | AM | -491.9239 | -127900.2184
Auto.Commute | VHT | MD | -540.1689 | -140443.9059
Auto.Commute | VHT | PM | -909.6698 | -236514.1592
Auto.Commute | VHT | NT | -521.0749 | -135479.4737
Auto.Commute | VHT | Total | -2462.8375 | -640337.7573
Auto.Commute | Delay | AM | -0.35022 | -91.0562
Auto.Commute | Delay | MD | -0.034361 | -8.9339
Auto.Commute | Delay | PM | 0.023282 | 6.0533
Auto.Commute | Delay | NT | 6e-05 | 0.0156
Auto.Commute | Delay | Total | -0.36124 | -93.9211
Auto.Business | VMT | AM | -24.4046 | -6345.1835
Auto.Business | VMT | MD | -58.055 | -15094.2984
Auto.Business | VMT | PM | -34.3107 | -8920.7846
Auto.Business | VMT | NT | -45.3036 | -11778.9474
Auto.Business | VMT | Total | -162.0739 | -42139.214
Auto.Business | VHT | AM | -190.7034 | -49582.8848
Auto.Business | VHT | MD | -350.6738 | -91175.181
Auto.Business | VHT | PM | -334.4586 | -86959.2233
Auto.Business | VHT | NT | -252.6148 | -65679.8371
Auto.Business | VHT | Total | -1128.4505 | -293397.1261
Auto.Business | Delay | AM | -0.027298 | -7.0975
Auto.Business | Delay | MD | 0.025734 | 6.6908
Auto.Business | Delay | PM | 0.028912 | 7.5171
Auto.Business | Delay | NT | 0.001914 | 0.49764
Auto.Business | Delay | Total | 0.029262 | 7.6081
Truck | VMT | AM | -350.5503 | -127950.8777
Truck | VMT | MD | -1315.9518 | -480322.4231
Truck | VMT | PM | -845.8573 | -308737.9134
Truck | VMT | NT | -1353.5392 | -494041.7941
Truck | VMT | Total | -3865.8987 | -1411053.0083
Truck | VHT | AM | -75.5846 | -27588.3808
Truck | VHT | MD | -193.6552 | -70684.1356
Truck | VHT | PM | -175.3744 | -64011.6739
Truck | VHT | NT | -174.0276 | -63520.0849
Truck | VHT | Total | -618.6418 | -225804.2753
Truck | Delay | AM | -0.069966 | -25.5376
Truck | Delay | MD | 0.068617 | 25.0452
Truck | Delay | PM | 0.11379 | 41.5341
Truck | Delay | NT | 0.00784 | 2.8616
Truck | Delay | Total | 0.12028 | 43.9033
(2040 Build) - (2040 No-Build)
Auto.Leisure | VMT | AM | 0 | 0
Auto.Leisure | VMT | MD | 0 | 0
Auto.Leisure | VMT | PM | 0 | 0
Auto.Leisure | VMT | NT | 0 | 0
Auto.Leisure | VMT | Total | 0 | 0
Auto.Leisure | VHT | AM | -21.2811 | -7767.6195
Auto.Leisure | VHT | MD | -372.7199 | -136042.7514
Auto.Leisure | VHT | PM | -255.7173 | -93336.8086
Auto.Leisure | VHT | NT | -137.8715 | -50323.104
Auto.Leisure | VHT | Total | -787.5898 | -287470.2835
Auto.Leisure | Delay | AM | -21.2811 | -7767.6195
Auto.Leisure | Delay | MD | -372.7199 | -136042.7514
Auto.Leisure | Delay | PM | -255.7173 | -93336.8086
Auto.Leisure | Delay | NT | -137.8715 | -50323.104
Auto.Leisure | Delay | Total | -787.5898 | -287470.2835
Auto.Commute | VMT | AM | 0 | 0
Auto.Commute | VMT | MD | 0 | 0
Auto.Commute | VMT | PM | 0 | 0
Auto.Commute | VMT | NT | 0 | 0
Auto.Commute | VMT | Total | 0 | 0
Auto.Commute | VHT | AM | -49.9836 | -12995.7364
Auto.Commute | VHT | MD | -34.7858 | -9044.3064
Auto.Commute | VHT | PM | 216.1201 | 56191.2132
Auto.Commute | VHT | NT | 14.9022 | 3874.561
Auto.Commute | VHT | Total | 146.2528 | 38025.7315
Auto.Commute | Delay | AM | -49.9836 | -12995.7364
Auto.Commute | Delay | MD | -34.7858 | -9044.3064
Auto.Commute | Delay | PM | 216.1201 | 56191.2132
Auto.Commute | Delay | NT | 14.9022 | 3874.561
Auto.Commute | Delay | Total | 146.2528 | 38025.7315
Auto.Business | VMT | AM | 0 | 0
Auto.Business | VMT | MD | 0 | 0
Auto.Business | VMT | PM | 0 | 0
Auto.Business | VMT | NT | 0 | 0
Auto.Business | VMT | Total | 0 | 0
Auto.Business | VHT | AM | -167.6808 | -43597.0209
Auto.Business | VHT | MD | -424.5369 | -110379.5948
Auto.Business | VHT | PM | -319.2449 | -83003.6652
Auto.Business | VHT | NT | -153.8555 | -40002.4302
Auto.Business | VHT | Total | -1065.3181 | -276982.7112
Auto.Business | Delay | AM | -167.6808 | -43597.0209
Auto.Business | Delay | MD | -424.5369 | -110379.5948
Auto.Business | Delay | PM | -319.2449 | -83003.6652
Auto.Business | Delay | NT | -153.8555 | -40002.4302
Auto.Business | Delay | Total | -1065.3181 | -276982.7112
Truck | VMT | AM | 0 | 0
Truck | VMT | MD | 0 | 0
Truck | VMT | PM | 0 | 0
Truck | VMT | NT | 0 | 0
Truck | VMT | Total | 0 | 0
Truck | VHT | AM | -143.4325 | -52352.8589
Truck | VHT | MD | -421.7418 | -153935.7712
Truck | VHT | PM | -380.2249 | -138782.077
Truck | VHT | NT | -489.0544 | -178504.8395
Truck | VHT | Total | -1434.4536 | -523575.5466
Truck | Delay | AM | -143.4325 | -52352.8589
Truck | Delay | MD | -421.7418 | -153935.7712
Truck | Delay | PM | -380.2249 | -138782.077
Truck | Delay | NT | -489.0544 | -178504.8395
Truck | Delay | Total | -1434.4536 | -523575.5466

## Straight Line Change
Straight-Line Change in Travel Demand Measures
Annual Change
|  | Year | N/A | 2010 | 2011 | 2012 | 2013 | 2014 | 2015 | 2016 | 2017 | 2018 | 2019 | 2020 | 2021 | 2022 | 2023 | 2024 | 2025 | 2026 | 2027 | 2028 | 2029 | 2030 | 2031 | 2032 | 2033 | 2034 | 2035 | 2036 | 2037 | 2038 | 2039 | 2040
|  | t | N/A | 0 | 1 | 2 | 3 | 4 | 5 | 6 | 7 | 8 | 9 | 10 | 11 | 12 | 13 | 14 | 15 | 16 | 17 | 18 | 19 | 20 | 21 | 22 | 23 | 24 | 25 | 26 | 27 | 28 | 29 | 30
(Build) - (No-Build)
Auto.Leisure | VMT | AM | 478.0916 | -14342.7484 | -13864.6568 | -13386.5651 | -12908.4735 | -12430.3819 | -11952.2903 | -11474.1987 | -10996.1071 | -10518.0155 | -10039.9239 | -9561.8322 | -9083.7406 | -8605.649 | -8127.5574 | -7649.4658 | -7171.3742 | -6693.2826 | -6215.191 | -5737.0993 | -5259.0077 | -4780.9161 | -4302.8245 | -3824.7329 | -3346.6413 | -2868.5497 | -2390.4581 | -1912.3664 | -1434.2748 | -956.1832 | -478.0916 | 0
Auto.Leisure | VMT | MD | 1592.0226 | -47760.6767 | -46168.6541 | -44576.6316 | -42984.609 | -41392.5865 | -39800.5639 | -38208.5413 | -36616.5188 | -35024.4962 | -33432.4737 | -31840.4511 | -30248.4286 | -28656.406 | -27064.3835 | -25472.3609 | -23880.3383 | -22288.3158 | -20696.2932 | -19104.2707 | -17512.2481 | -15920.2256 | -14328.203 | -12736.1804 | -11144.1579 | -9552.1353 | -7960.1128 | -6368.0902 | -4776.0677 | -3184.0451 | -1592.0226 | 0
Auto.Leisure | VMT | PM | 821.9221 | -24657.6644 | -23835.7423 | -23013.8201 | -22191.898 | -21369.9758 | -20548.0537 | -19726.1315 | -18904.2094 | -18082.2872 | -17260.3651 | -16438.4429 | -15616.5208 | -14794.5987 | -13972.6765 | -13150.7544 | -12328.8322 | -11506.9101 | -10684.9879 | -9863.0658 | -9041.1436 | -8219.2215 | -7397.2993 | -6575.3772 | -5753.455 | -4931.5329 | -4109.6107 | -3287.6886 | -2465.7664 | -1643.8443 | -821.9221 | 0
Auto.Leisure | VMT | NT | 928.6264 | -27858.7907 | -26930.1644 | -26001.538 | -25072.9116 | -24144.2853 | -23215.6589 | -22287.0326 | -21358.4062 | -20429.7799 | -19501.1535 | -18572.5271 | -17643.9008 | -16715.2744 | -15786.6481 | -14858.0217 | -13929.3954 | -13000.769 | -12072.1426 | -11143.5163 | -10214.8899 | -9286.2636 | -8357.6372 | -7429.0109 | -6500.3845 | -5571.7581 | -4643.1318 | -3714.5054 | -2785.8791 | -1857.2527 | -928.6264 | 0
Auto.Leisure | VMT | Total | 3820.6627 | -114619.8802 | -110799.2175 | -106978.5548 | -103157.8922 | -99337.2295 | -95516.5668 | -91695.9041 | -87875.2415 | -84054.5788 | -80233.9161 | -76413.2535 | -72592.5908 | -68771.9281 | -64951.2654 | -61130.6028 | -57309.9401 | -53489.2774 | -49668.6147 | -45847.9521 | -42027.2894 | -38206.6267 | -34385.9641 | -30565.3014 | -26744.6387 | -22923.976 | -19103.3134 | -15282.6507 | -11461.988 | -7641.3253 | -3820.6627 | 0 | #REF!
Auto.Leisure | VHT | AM | 4005.9087 | -127944.8793 | -123938.9707 | -119933.062 | -115927.1534 | -111921.2447 | -107915.336 | -103909.4274 | -99903.5187 | -95897.61 | -91891.7014 | -87885.7927 | -83879.884 | -79873.9754 | -75868.0667 | -71862.1581 | -67856.2494 | -63850.3407 | -59844.4321 | -55838.5234 | -51832.6147 | -47826.7061 | -43820.7974 | -39814.8888 | -35808.9801 | -31803.0714 | -27797.1628 | -23791.2541 | -19785.3454 | -15779.4368 | -11773.5281 | -7767.6195
Auto.Leisure | VHT | MD | 11308.1996 | -475288.7391 | -463980.5395 | -452672.3399 | -441364.1403 | -430055.9407 | -418747.7411 | -407439.5416 | -396131.342 | -384823.1424 | -373514.9428 | -362206.7432 | -350898.5436 | -339590.344 | -328282.1444 | -316973.9448 | -305665.7453 | -294357.5457 | -283049.3461 | -271741.1465 | -260432.9469 | -249124.7473 | -237816.5477 | -226508.3481 | -215200.1486 | -203891.949 | -192583.7494 | -181275.5498 | -169967.3502 | -158659.1506 | -147350.951 | -136042.7514
Auto.Leisure | VHT | PM | 9056.8433 | -365042.109 | -355985.2656 | -346928.4223 | -337871.5789 | -328814.7356 | -319757.8922 | -310701.0489 | -301644.2056 | -292587.3622 | -283530.5189 | -274473.6755 | -265416.8322 | -256359.9888 | -247303.1455 | -238246.3021 | -229189.4588 | -220132.6155 | -211075.7721 | -202018.9288 | -192962.0854 | -183905.2421 | -174848.3987 | -165791.5554 | -156734.7121 | -147677.8687 | -138621.0254 | -129564.182 | -120507.3387 | -111450.4953 | -102393.652 | -93336.8086
Auto.Leisure | VHT | NT | 8075.8939 | -292599.9213 | -284524.0274 | -276448.1335 | -268372.2396 | -260296.3457 | -252220.4517 | -244144.5578 | -236068.6639 | -227992.77 | -219916.8761 | -211840.9822 | -203765.0883 | -195689.1944 | -187613.3005 | -179537.4065 | -171461.5126 | -163385.6187 | -155309.7248 | -147233.8309 | -139157.937 | -131082.0431 | -123006.1492 | -114930.2553 | -106854.3614 | -98778.4674 | -90702.5735 | -82626.6796 | -74550.7857 | -66474.8918 | -58398.9979 | -50323.104
Auto.Leisure | VHT | Total | 32446.8455 | -1260875.6487 | -1228428.8032 | -1195981.9577 | -1163535.1122 | -1131088.2667 | -1098641.4212 | -1066194.5756 | -1033747.7301 | -1001300.8846 | -968854.0391 | -936407.1936 | -903960.3481 | -871513.5026 | -839066.6571 | -806619.8116 | -774172.9661 | -741726.1206 | -709279.2751 | -676832.4296 | -644385.5841 | -611938.7386 | -579491.8931 | -547045.0476 | -514598.2021 | -482151.3565 | -449704.511 | -417257.6655 | -384810.82 | -352363.9745 | -319917.129 | -287470.2835
Auto.Leisure | Delay | AM | -258.0946 | -24.782 | -282.8766 | -540.9712 | -799.0658 | -1057.1604 | -1315.2549 | -1573.3495 | -1831.4441 | -2089.5387 | -2347.6333 | -2605.7278 | -2863.8224 | -3121.917 | -3380.0116 | -3638.1062 | -3896.2007 | -4154.2953 | -4412.3899 | -4670.4845 | -4928.5791 | -5186.6736 | -5444.7682 | -5702.8628 | -5960.9574 | -6219.052 | -6477.1465 | -6735.2411 | -6993.3357 | -7251.4303 | -7509.5249 | -7767.6195
Auto.Leisure | Delay | MD | -4535.4507 | 20.7703 | -4514.6804 | -9050.1311 | -13585.5819 | -18121.0326 | -22656.4833 | -27191.934 | -31727.3848 | -36262.8355 | -40798.2862 | -45333.7369 | -49869.1877 | -54404.6384 | -58940.0891 | -63475.5398 | -68010.9906 | -72546.4413 | -77081.892 | -81617.3427 | -86152.7935 | -90688.2442 | -95223.6949 | -99759.1456 | -104294.5964 | -108830.0471 | -113365.4978 | -117900.9485 | -122436.3993 | -126971.85 | -131507.3007 | -136042.7514
Auto.Leisure | Delay | PM | -3111.9742 | 22.4161 | -3089.558 | -6201.5322 | -9313.5064 | -12425.4805 | -15537.4547 | -18649.4288 | -21761.403 | -24873.3772 | -27985.3513 | -31097.3255 | -34209.2996 | -37321.2738 | -40433.248 | -43545.2221 | -46657.1963 | -49769.1704 | -52881.1446 | -55993.1187 | -59105.0929 | -62217.0671 | -65329.0412 | -68441.0154 | -71552.9895 | -74664.9637 | -77776.9379 | -80888.912 | -84000.8862 | -87112.8603 | -90224.8345 | -93336.8086
Auto.Leisure | Delay | NT | -1677.4939 | 1.714 | -1675.7799 | -3353.2738 | -5030.7678 | -6708.2617 | -8385.7556 | -10063.2496 | -11740.7435 | -13418.2374 | -15095.7314 | -16773.2253 | -18450.7192 | -20128.2132 | -21805.7071 | -23483.201 | -25160.695 | -26838.1889 | -28515.6828 | -30193.1768 | -31870.6707 | -33548.1646 | -35225.6586 | -36903.1525 | -38580.6464 | -40258.1404 | -41935.6343 | -43613.1282 | -45290.6222 | -46968.1161 | -48645.61 | -50323.104
Auto.Leisure | Delay | Total | -9583.0134 | 20.1184 | -9562.895 | -19145.9084 | -28728.9218 | -38311.9352 | -47894.9486 | -57477.962 | -67060.9754 | -76643.9888 | -86227.0022 | -95810.0155 | -105393.0289 | -114976.0423 | -124559.0557 | -134142.0691 | -143725.0825 | -153308.0959 | -162891.1093 | -172474.1227 | -182057.1361 | -191640.1495 | -201223.1629 | -210806.1763 | -220389.1897 | -229972.2031 | -239555.2165 | -249138.2299 | -258721.2433 | -268304.2567 | -277887.2701 | -287470.2835
Auto.Commute | VMT | AM | 0.15421 | -4.6262 | -4.472 | -4.3178 | -4.1636 | -4.0094 | -3.8551 | -3.7009 | -3.5467 | -3.3925 | -3.2383 | -3.0841 | -2.9299 | -2.7757 | -2.6215 | -2.4673 | -2.3131 | -2.1589 | -2.0047 | -1.8505 | -1.6963 | -1.5421 | -1.3879 | -1.2336 | -1.0794 | -0.92524 | -0.77103 | -0.61682 | -0.46262 | -0.30841 | -0.15421 | 0
Auto.Commute | VMT | MD | 0.20888 | -6.2665 | -6.0576 | -5.8488 | -5.6399 | -5.431 | -5.2221 | -5.0132 | -4.8043 | -4.5954 | -4.3866 | -4.1777 | -3.9688 | -3.7599 | -3.551 | -3.3421 | -3.1333 | -2.9244 | -2.7155 | -2.5066 | -2.2977 | -2.0888 | -1.88 | -1.6711 | -1.4622 | -1.2533 | -1.0444 | -0.83554 | -0.62665 | -0.41777 | -0.20888 | 0
Auto.Commute | VMT | PM | 0.25676 | -7.7028 | -7.446 | -7.1892 | -6.9325 | -6.6757 | -6.419 | -6.1622 | -5.9054 | -5.6487 | -5.3919 | -5.1352 | -4.8784 | -4.6217 | -4.3649 | -4.1081 | -3.8514 | -3.5946 | -3.3379 | -3.0811 | -2.8243 | -2.5676 | -2.3108 | -2.0541 | -1.7973 | -1.5406 | -1.2838 | -1.027 | -0.77028 | -0.51352 | -0.25676 | 0
Auto.Commute | VMT | NT | 0.16671 | -5.0014 | -4.8346 | -4.6679 | -4.5012 | -4.3345 | -4.1678 | -4.0011 | -3.8344 | -3.6677 | -3.501 | -3.3342 | -3.1675 | -3.0008 | -2.8341 | -2.6674 | -2.5007 | -2.334 | -2.1673 | -2.0005 | -1.8338 | -1.6671 | -1.5004 | -1.3337 | -1.167 | -1.0003 | -0.83356 | -0.66685 | -0.50014 | -0.33342 | -0.16671 | 0
Auto.Commute | VMT | Total | 0.78656 | -23.5968 | -22.8103 | -22.0237 | -21.2371 | -20.4506 | -19.664 | -18.8775 | -18.0909 | -17.3043 | -16.5178 | -15.7312 | -14.9447 | -14.1581 | -13.3715 | -12.585 | -11.7984 | -11.0118 | -10.2253 | -9.4387 | -8.6522 | -7.8656 | -7.079 | -6.2925 | -5.5059 | -4.7194 | -3.9328 | -3.1462 | -2.3597 | -1.5731 | -0.78656 | 0
Auto.Commute | VHT | AM | 3830.1494 | -127900.2184 | -124070.069 | -120239.9196 | -116409.7702 | -112579.6208 | -108749.4714 | -104919.322 | -101089.1726 | -97259.0232 | -93428.8738 | -89598.7244 | -85768.575 | -81938.4256 | -78108.2762 | -74278.1268 | -70447.9774 | -66617.828 | -62787.6786 | -58957.5292 | -55127.3798 | -51297.2304 | -47467.081 | -43636.9316 | -39806.7822 | -35976.6328 | -32146.4834 | -28316.334 | -24486.1846 | -20656.0352 | -16825.8858 | -12995.7364
Auto.Commute | VHT | MD | 4379.9867 | -140443.9059 | -136063.9193 | -131683.9326 | -127303.946 | -122923.9593 | -118543.9727 | -114163.986 | -109783.9994 | -105404.0127 | -101024.0261 | -96644.0394 | -92264.0528 | -87884.0661 | -83504.0795 | -79124.0928 | -74744.1061 | -70364.1195 | -65984.1328 | -61604.1462 | -57224.1595 | -52844.1729 | -48464.1862 | -44084.1996 | -39704.2129 | -35324.2263 | -30944.2396 | -26564.253 | -22184.2663 | -17804.2797 | -13424.293 | -9044.3064
Auto.Commute | VHT | PM | 9756.8457 | -236514.1592 | -226757.3134 | -217000.4677 | -207243.6219 | -197486.7762 | -187729.9304 | -177973.0847 | -168216.239 | -158459.3932 | -148702.5475 | -138945.7017 | -129188.856 | -119432.0102 | -109675.1645 | -99918.3187 | -90161.473 | -80404.6272 | -70647.7815 | -60890.9357 | -51134.09 | -41377.2443 | -31620.3985 | -21863.5528 | -12106.707 | -2349.8613 | 7406.9845 | 17163.8302 | 26920.676 | 36677.5217 | 46434.3675 | 56191.2132
Auto.Commute | VHT | NT | 4645.1345 | -135479.4737 | -130834.3392 | -126189.2048 | -121544.0703 | -116898.9358 | -112253.8013 | -107608.6668 | -102963.5323 | -98318.3978 | -93673.2633 | -89028.1288 | -84382.9943 | -79737.8598 | -75092.7253 | -70447.5908 | -65802.4563 | -61157.3219 | -56512.1874 | -51867.0529 | -47221.9184 | -42576.7839 | -37931.6494 | -33286.5149 | -28641.3804 | -23996.2459 | -19351.1114 | -14705.9769 | -10060.8424 | -5415.7079 | -770.5734 | 3874.561
Auto.Commute | VHT | Total | 22612.1163 | -640337.7573 | -617725.641 | -595113.5247 | -572501.4084 | -549889.2921 | -527277.1758 | -504665.0595 | -482052.9432 | -459440.827 | -436828.7107 | -414216.5944 | -391604.4781 | -368992.3618 | -346380.2455 | -323768.1292 | -301156.0129 | -278543.8966 | -255931.7803 | -233319.664 | -210707.5477 | -188095.4315 | -165483.3152 | -142871.1989 | -120259.0826 | -97646.9663 | -75034.85 | -52422.7337 | -29810.6174 | -7198.5011 | 15413.6152 | 38025.7315
Auto.Commute | Delay | AM | -430.156 | -91.0562 | -521.2122 | -951.3682 | -1381.5242 | -1811.6802 | -2241.8362 | -2671.9922 | -3102.1482 | -3532.3042 | -3962.4602 | -4392.6163 | -4822.7723 | -5252.9283 | -5683.0843 | -6113.2403 | -6543.3963 | -6973.5523 | -7403.7083 | -7833.8643 | -8264.0203 | -8694.1763 | -9124.3324 | -9554.4884 | -9984.6444 | -10414.8004 | -10844.9564 | -11275.1124 | -11705.2684 | -12135.4244 | -12565.5804 | -12995.7364
Auto.Commute | Delay | MD | -301.1791 | -8.9339 | -310.1129 | -611.292 | -912.4711 | -1213.6502 | -1514.8293 | -1816.0084 | -2117.1874 | -2418.3665 | -2719.5456 | -3020.7247 | -3321.9038 | -3623.0829 | -3924.2619 | -4225.441 | -4526.6201 | -4827.7992 | -5128.9783 | -5430.1574 | -5731.3364 | -6032.5155 | -6333.6946 | -6634.8737 | -6936.0528 | -7237.2319 | -7538.4109 | -7839.59 | -8140.7691 | -8441.9482 | -8743.1273 | -9044.3064
Auto.Commute | Delay | PM | 1872.8387 | 6.0533 | 1878.892 | 3751.7306 | 5624.5693 | 7497.408 | 9370.2466 | 11243.0853 | 13115.924 | 14988.7626 | 16861.6013 | 18734.4399 | 20607.2786 | 22480.1173 | 24352.9559 | 26225.7946 | 28098.6333 | 29971.4719 | 31844.3106 | 33717.1493 | 35589.9879 | 37462.8266 | 39335.6652 | 41208.5039 | 43081.3426 | 44954.1812 | 46827.0199 | 48699.8586 | 50572.6972 | 52445.5359 | 54318.3745 | 56191.2132
Auto.Commute | Delay | NT | 129.1515 | 0.0156 | 129.1671 | 258.3186 | 387.4701 | 516.6217 | 645.7732 | 774.9247 | 904.0762 | 1033.2277 | 1162.3792 | 1291.5307 | 1420.6823 | 1549.8338 | 1678.9853 | 1808.1368 | 1937.2883 | 2066.4398 | 2195.5914 | 2324.7429 | 2453.8944 | 2583.0459 | 2712.1974 | 2841.3489 | 2970.5004 | 3099.652 | 3228.8035 | 3357.955 | 3487.1065 | 3616.258 | 3745.4095 | 3874.561
Auto.Commute | Delay | Total | 1270.6551 | -93.9211 | 1176.734 | 2447.3891 | 3718.0442 | 4988.6992 | 6259.3543 | 7530.0094 | 8800.6645 | 10071.3196 | 11341.9747 | 12612.6298 | 13883.2848 | 15153.9399 | 16424.595 | 17695.2501 | 18965.9052 | 20236.5603 | 21507.2153 | 22777.8704 | 24048.5255 | 25319.1806 | 26589.8357 | 27860.4908 | 29131.1459 | 30401.8009 | 31672.456 | 32943.1111 | 34213.7662 | 35484.4213 | 36755.0764 | 38025.7315
Auto.Business | VMT | AM | 211.5061 | -6345.1835 | -6133.6774 | -5922.1713 | -5710.6652 | -5499.1591 | -5287.6529 | -5076.1468 | -4864.6407 | -4653.1346 | -4441.6285 | -4230.1223 | -4018.6162 | -3807.1101 | -3595.604 | -3384.0979 | -3172.5918 | -2961.0856 | -2749.5795 | -2538.0734 | -2326.5673 | -2115.0612 | -1903.5551 | -1692.0489 | -1480.5428 | -1269.0367 | -1057.5306 | -846.0245 | -634.5184 | -423.0122 | -211.5061 | 0
Auto.Business | VMT | MD | 503.1433 | -15094.2984 | -14591.1552 | -14088.0119 | -13584.8686 | -13081.7253 | -12578.582 | -12075.4388 | -11572.2955 | -11069.1522 | -10566.0089 | -10062.8656 | -9559.7223 | -9056.5791 | -8553.4358 | -8050.2925 | -7547.1492 | -7044.0059 | -6540.8627 | -6037.7194 | -5534.5761 | -5031.4328 | -4528.2895 | -4025.1463 | -3522.003 | -3018.8597 | -2515.7164 | -2012.5731 | -1509.4298 | -1006.2866 | -503.1433 | 0
Auto.Business | VMT | PM | 297.3595 | -8920.7846 | -8623.4251 | -8326.0656 | -8028.7061 | -7731.3467 | -7433.9872 | -7136.6277 | -6839.2682 | -6541.9087 | -6244.5492 | -5947.1897 | -5649.8302 | -5352.4708 | -5055.1113 | -4757.7518 | -4460.3923 | -4163.0328 | -3865.6733 | -3568.3138 | -3270.9544 | -2973.5949 | -2676.2354 | -2378.8759 | -2081.5164 | -1784.1569 | -1486.7974 | -1189.4379 | -892.0785 | -594.719 | -297.3595 | 0
Auto.Business | VMT | NT | 392.6316 | -11778.9474 | -11386.3159 | -10993.6843 | -10601.0527 | -10208.4211 | -9815.7895 | -9423.158 | -9030.5264 | -8637.8948 | -8245.2632 | -7852.6316 | -7460 | -7067.3685 | -6674.7369 | -6282.1053 | -5889.4737 | -5496.8421 | -5104.2106 | -4711.579 | -4318.9474 | -3926.3158 | -3533.6842 | -3141.0527 | -2748.4211 | -2355.7895 | -1963.1579 | -1570.5263 | -1177.8947 | -785.2632 | -392.6316 | 0
Auto.Business | VMT | Total | 1404.6405 | -42139.214 | -40734.5735 | -39329.9331 | -37925.2926 | -36520.6521 | -35116.0117 | -33711.3712 | -32306.7307 | -30902.0903 | -29497.4498 | -28092.8093 | -26688.1689 | -25283.5284 | -23878.8879 | -22474.2475 | -21069.607 | -19664.9665 | -18260.3261 | -16855.6856 | -15451.0451 | -14046.4047 | -12641.7642 | -11237.1237 | -9832.4833 | -8427.8428 | -7023.2023 | -5618.5619 | -4213.9214 | -2809.2809 | -1404.6405 | 0
Auto.Business | VHT | AM | 199.5288 | -49582.8848 | -49383.356 | -49183.8272 | -48984.2984 | -48784.7696 | -48585.2408 | -48385.712 | -48186.1832 | -47986.6544 | -47787.1256 | -47587.5968 | -47388.068 | -47188.5392 | -46989.0104 | -46789.4817 | -46589.9529 | -46390.4241 | -46190.8953 | -45991.3665 | -45791.8377 | -45592.3089 | -45392.7801 | -45193.2513 | -44993.7225 | -44794.1937 | -44594.6649 | -44395.1361 | -44195.6073 | -43996.0785 | -43796.5497 | -43597.0209
Auto.Business | VHT | MD | -640.1471 | -91175.181 | -91815.3281 | -92455.4752 | -93095.6224 | -93735.7695 | -94375.9166 | -95016.0637 | -95656.2109 | -96296.358 | -96936.5051 | -97576.6523 | -98216.7994 | -98856.9465 | -99497.0936 | -100137.2408 | -100777.3879 | -101417.535 | -102057.6821 | -102697.8293 | -103337.9764 | -103978.1235 | -104618.2707 | -105258.4178 | -105898.5649 | -106538.712 | -107178.8592 | -107819.0063 | -108459.1534 | -109099.3005 | -109739.4477 | -110379.5948
Auto.Business | VHT | PM | 131.8519 | -86959.2233 | -86827.3713 | -86695.5194 | -86563.6675 | -86431.8155 | -86299.9636 | -86168.1117 | -86036.2597 | -85904.4078 | -85772.5558 | -85640.7039 | -85508.852 | -85377 | -85245.1481 | -85113.2962 | -84981.4442 | -84849.5923 | -84717.7404 | -84585.8884 | -84454.0365 | -84322.1846 | -84190.3326 | -84058.4807 | -83926.6288 | -83794.7768 | -83662.9249 | -83531.073 | -83399.221 | -83267.3691 | -83135.5171 | -83003.6652
Auto.Business | VHT | NT | 855.9136 | -65679.8371 | -64823.9235 | -63968.01 | -63112.0964 | -62256.1828 | -61400.2693 | -60544.3557 | -59688.4421 | -58832.5286 | -57976.615 | -57120.7015 | -56264.7879 | -55408.8743 | -54552.9608 | -53697.0472 | -52841.1336 | -51985.2201 | -51129.3065 | -50273.393 | -49417.4794 | -48561.5658 | -47705.6523 | -46849.7387 | -45993.8251 | -45137.9116 | -44281.998 | -43426.0845 | -42570.1709 | -41714.2573 | -40858.3438 | -40002.4302
Auto.Business | VHT | Total | 547.1472 | -293397.1261 | -292849.9789 | -292302.8318 | -291755.6846 | -291208.5374 | -290661.3903 | -290114.2431 | -289567.0959 | -289019.9488 | -288472.8016 | -287925.6545 | -287378.5073 | -286831.3601 | -286284.213 | -285737.0658 | -285189.9186 | -284642.7715 | -284095.6243 | -283548.4771 | -283001.33 | -282454.1828 | -281907.0356 | -281359.8885 | -280812.7413 | -280265.5941 | -279718.447 | -279171.2998 | -278624.1527 | -278077.0055 | -277529.8583 | -276982.7112
Auto.Business | Delay | AM | -1452.9974 | -7.0975 | -1460.0949 | -2913.0924 | -4366.0898 | -5819.0873 | -7272.0847 | -8725.0822 | -10178.0796 | -11631.0771 | -13084.0745 | -14537.072 | -15990.0694 | -17443.0669 | -18896.0643 | -20349.0618 | -21802.0592 | -23255.0567 | -24708.0541 | -26161.0516 | -27614.049 | -29067.0465 | -30520.0439 | -31973.0413 | -33426.0388 | -34879.0362 | -36332.0337 | -37785.0311 | -39238.0286 | -40691.026 | -42144.0235 | -43597.0209
Auto.Business | Delay | MD | -3679.5429 | 6.6908 | -3672.852 | -7352.3949 | -11031.9377 | -14711.4806 | -18391.0234 | -22070.5663 | -25750.1091 | -29429.652 | -33109.1949 | -36788.7377 | -40468.2806 | -44147.8234 | -47827.3663 | -51506.9091 | -55186.452 | -58865.9948 | -62545.5377 | -66225.0805 | -69904.6234 | -73584.1663 | -77263.7091 | -80943.252 | -84622.7948 | -88302.3377 | -91981.8805 | -95661.4234 | -99340.9662 | -103020.5091 | -106700.0519 | -110379.5948
Auto.Business | Delay | PM | -2767.0394 | 7.5171 | -2759.5223 | -5526.5617 | -8293.6011 | -11060.6405 | -13827.6799 | -16594.7193 | -19361.7588 | -22128.7982 | -24895.8376 | -27662.877 | -30429.9164 | -33196.9558 | -35963.9952 | -38731.0346 | -41498.074 | -44265.1135 | -47032.1529 | -49799.1923 | -52566.2317 | -55333.2711 | -58100.3105 | -60867.3499 | -63634.3893 | -66401.4287 | -69168.4682 | -71935.5076 | -74702.547 | -77469.5864 | -80236.6258 | -83003.6652
Auto.Business | Delay | NT | -1333.4309 | 0.49764 | -1332.9333 | -2666.3642 | -3999.7951 | -5333.2261 | -6666.657 | -8000.0879 | -9333.5189 | -10666.9498 | -12000.3807 | -13333.8116 | -14667.2426 | -16000.6735 | -17334.1044 | -18667.5354 | -20000.9663 | -21334.3972 | -22667.8281 | -24001.2591 | -25334.69 | -26668.1209 | -28001.5519 | -29334.9828 | -30668.4137 | -32001.8446 | -33335.2756 | -34668.7065 | -36002.1374 | -37335.5684 | -38668.9993 | -40002.4302
Auto.Business | Delay | Total | -9233.0106 | 7.6081 | -9225.4025 | -18458.4132 | -27691.4238 | -36924.4345 | -46157.4451 | -55390.4557 | -64623.4664 | -73856.477 | -83089.4877 | -92322.4983 | -101555.5089 | -110788.5196 | -120021.5302 | -129254.5409 | -138487.5515 | -147720.5622 | -156953.5728 | -166186.5834 | -175419.5941 | -184652.6047 | -193885.6154 | -203118.626 | -212351.6367 | -221584.6473 | -230817.6579 | -240050.6686 | -249283.6792 | -258516.6899 | -267749.7005 | -276982.7112
Truck | VMT | AM | 4265.0293 | -127950.8777 | -123685.8485 | -119420.8192 | -115155.79 | -110890.7607 | -106625.7315 | -102360.7022 | -98095.6729 | -93830.6437 | -89565.6144 | -85300.5852 | -81035.5559 | -76770.5266 | -72505.4974 | -68240.4681 | -63975.4389 | -59710.4096 | -55445.3804 | -51180.3511 | -46915.3218 | -42650.2926 | -38385.2633 | -34120.2341 | -29855.2048 | -25590.1755 | -21325.1463 | -17060.117 | -12795.0878 | -8530.0585 | -4265.0293 | 0
Truck | VMT | MD | 16010.7474 | -480322.4231 | -464311.6756 | -448300.9282 | -432290.1808 | -416279.4333 | -400268.6859 | -384257.9384 | -368247.191 | -352236.4436 | -336225.6961 | -320214.9487 | -304204.2013 | -288193.4538 | -272182.7064 | -256171.959 | -240161.2115 | -224150.4641 | -208139.7167 | -192128.9692 | -176118.2218 | -160107.4744 | -144096.7269 | -128085.9795 | -112075.232 | -96064.4846 | -80053.7372 | -64042.9897 | -48032.2423 | -32021.4949 | -16010.7474 | 0
Truck | VMT | PM | 10291.2638 | -308737.9134 | -298446.6496 | -288155.3858 | -277864.1221 | -267572.8583 | -257281.5945 | -246990.3307 | -236699.0669 | -226407.8032 | -216116.5394 | -205825.2756 | -195534.0118 | -185242.748 | -174951.4843 | -164660.2205 | -154368.9567 | -144077.6929 | -133786.4291 | -123495.1654 | -113203.9016 | -102912.6378 | -92621.374 | -82330.1102 | -72038.8465 | -61747.5827 | -51456.3189 | -41165.0551 | -30873.7913 | -20582.5276 | -10291.2638 | 0
Truck | VMT | NT | 16468.0598 | -494041.7941 | -477573.7343 | -461105.6745 | -444637.6147 | -428169.5549 | -411701.4951 | -395233.4353 | -378765.3755 | -362297.3157 | -345829.2559 | -329361.1961 | -312893.1363 | -296425.0765 | -279957.0167 | -263488.9569 | -247020.8971 | -230552.8373 | -214084.7775 | -197616.7177 | -181148.6578 | -164680.598 | -148212.5382 | -131744.4784 | -115276.4186 | -98808.3588 | -82340.299 | -65872.2392 | -49404.1794 | -32936.1196 | -16468.0598 | 0
Truck | VMT | Total | 47035.1003 | -1411053.0083 | -1364017.9081 | -1316982.8078 | -1269947.7075 | -1222912.6072 | -1175877.507 | -1128842.4067 | -1081807.3064 | -1034772.2061 | -987737.1058 | -940702.0056 | -893666.9053 | -846631.805 | -799596.7047 | -752561.6045 | -705526.5042 | -658491.4039 | -611456.3036 | -564421.2033 | -517386.1031 | -470351.0028 | -423315.9025 | -376280.8022 | -329245.7019 | -282210.6017 | -235175.5014 | -188140.4011 | -141105.3008 | -94070.2006 | -47035.1003 | 0
Truck | VHT | AM | -825.4826 | -27588.3808 | -28413.8634 | -29239.346 | -30064.8286 | -30890.3112 | -31715.7938 | -32541.2764 | -33366.759 | -34192.2416 | -35017.7242 | -35843.2068 | -36668.6894 | -37494.172 | -38319.6546 | -39145.1373 | -39970.6199 | -40796.1025 | -41621.5851 | -42447.0677 | -43272.5503 | -44098.0329 | -44923.5155 | -45748.9981 | -46574.4807 | -47399.9633 | -48225.4459 | -49050.9285 | -49876.4111 | -50701.8937 | -51527.3763 | -52352.8589
Truck | VHT | MD | -2775.0545 | -70684.1356 | -73459.1901 | -76234.2446 | -79009.2992 | -81784.3537 | -84559.4082 | -87334.4627 | -90109.5172 | -92884.5718 | -95659.6263 | -98434.6808 | -101209.7353 | -103984.7898 | -106759.8444 | -109534.8989 | -112309.9534 | -115085.0079 | -117860.0625 | -120635.117 | -123410.1715 | -126185.226 | -128960.2805 | -131735.3351 | -134510.3896 | -137285.4441 | -140060.4986 | -142835.5531 | -145610.6077 | -148385.6622 | -151160.7167 | -153935.7712
Truck | VHT | PM | -2492.3468 | -64011.6739 | -66504.0207 | -68996.3674 | -71488.7142 | -73981.061 | -76473.4077 | -78965.7545 | -81458.1013 | -83950.448 | -86442.7948 | -88935.1416 | -91427.4883 | -93919.8351 | -96412.1819 | -98904.5287 | -101396.8754 | -103889.2222 | -106381.569 | -108873.9157 | -111366.2625 | -113858.6093 | -116350.956 | -118843.3028 | -121335.6496 | -123827.9963 | -126320.3431 | -128812.6899 | -131305.0367 | -133797.3834 | -136289.7302 | -138782.077
Truck | VHT | NT | -3832.8252 | -63520.0849 | -67352.9101 | -71185.7353 | -75018.5604 | -78851.3856 | -82684.2107 | -86517.0359 | -90349.861 | -94182.6862 | -98015.5113 | -101848.3365 | -105681.1616 | -109513.9868 | -113346.8119 | -117179.6371 | -121012.4622 | -124845.2874 | -128678.1126 | -132510.9377 | -136343.7629 | -140176.588 | -144009.4132 | -147842.2383 | -151675.0635 | -155507.8886 | -159340.7138 | -163173.5389 | -167006.3641 | -170839.1892 | -174672.0144 | -178504.8395
Truck | VHT | Total | -9925.709 | -225804.2753 | -235729.9843 | -245655.6933 | -255581.4024 | -265507.1114 | -275432.8205 | -285358.5295 | -295284.2386 | -305209.9476 | -315135.6567 | -325061.3657 | -334987.0748 | -344912.7838 | -354838.4928 | -364764.2019 | -374689.9109 | -384615.62 | -394541.329 | -404467.0381 | -414392.7471 | -424318.4562 | -434244.1652 | -444169.8743 | -454095.5833 | -464021.2923 | -473947.0014 | -483872.7104 | -493798.4195 | -503724.1285 | -513649.8376 | -523575.5466
Truck | Delay | AM | -1744.244 | -25.5376 | -1769.7816 | -3514.0257 | -5258.2697 | -7002.5138 | -8746.7578 | -10491.0018 | -12235.2459 | -13979.4899 | -15723.734 | -17467.978 | -19212.2221 | -20956.4661 | -22700.7102 | -24444.9542 | -26189.1982 | -27933.4423 | -29677.6863 | -31421.9304 | -33166.1744 | -34910.4185 | -36654.6625 | -38398.9065 | -40143.1506 | -41887.3946 | -43631.6387 | -45375.8827 | -47120.1268 | -48864.3708 | -50608.6148 | -52352.8589
Truck | Delay | MD | -5132.0272 | 25.0452 | -5106.982 | -10239.0092 | -15371.0364 | -20503.0637 | -25635.0909 | -30767.1181 | -35899.1453 | -41031.1725 | -46163.1997 | -51295.2269 | -56427.2542 | -61559.2814 | -66691.3086 | -71823.3358 | -76955.363 | -82087.3902 | -87219.4174 | -92351.4447 | -97483.4719 | -102615.4991 | -107747.5263 | -112879.5535 | -118011.5807 | -123143.6079 | -128275.6352 | -133407.6624 | -138539.6896 | -143671.7168 | -148803.744 | -153935.7712
Truck | Delay | PM | -4627.4537 | 41.5341 | -4585.9196 | -9213.3733 | -13840.827 | -18468.2807 | -23095.7344 | -27723.1881 | -32350.6418 | -36978.0955 | -41605.5492 | -46233.0029 | -50860.4566 | -55487.9103 | -60115.364 | -64742.8177 | -69370.2714 | -73997.7251 | -78625.1788 | -83252.6325 | -87880.0862 | -92507.54 | -97134.9937 | -101762.4474 | -106389.9011 | -111017.3548 | -115644.8085 | -120272.2622 | -124899.7159 | -129527.1696 | -134154.6233 | -138782.077
Truck | Delay | NT | -5950.2567 | 2.8616 | -5947.3951 | -11897.6518 | -17847.9085 | -23798.1652 | -29748.4219 | -35698.6786 | -41648.9353 | -47599.192 | -53549.4487 | -59499.7054 | -65449.9622 | -71400.2189 | -77350.4756 | -83300.7323 | -89250.989 | -95201.2457 | -101151.5024 | -107101.7591 | -113052.0158 | -119002.2725 | -124952.5292 | -130902.7859 | -136853.0426 | -142803.2993 | -148753.556 | -154703.8127 | -160654.0694 | -166604.3261 | -172554.5828 | -178504.8395
Truck | Delay | Total | -17453.9817 | 43.9033 | -17410.0784 | -34864.06 | -52318.0417 | -69772.0234 | -87226.005 | -104679.9867 | -122133.9684 | -139587.95 | -157041.9317 | -174495.9133 | -191949.895 | -209403.8767 | -226857.8583 | -244311.84 | -261765.8217 | -279219.8033 | -296673.785 | -314127.7667 | -331581.7483 | -349035.73 | -366489.7116 | -383943.6933 | -401397.675 | -418851.6566 | -436305.6383 | -453759.62 | -471213.6016 | -488667.5833 | -506121.565 | -523575.5466

## VOT Econ Calc
Straight-Line Change in Value of Time |  |  |  |  | Average Wage Rate, Auto (2015$/hour) | 20.4
[5 empty] | Average Wage Rate, Truck (2015$/hour) | 27.2
|  | Year | Occupancy | VOT | 2020 | 2021 | 2022 | 2023 | 2024 | 2025 | 2026 | 2027 | 2028 | 2029 | 2030 | 2031 | 2032 | 2033 | 2034 | 2035 | 2036 | 2037 | 2038 | 2039 | 2040
|  | t | Rate | Adjustment | 0 | 1 | 2 | 3 | 4 | 5 | 6 | 7 | 8 | 9 | 10 | 11 | 12 | 13 | 14 | 15 | 16 | 17 | 18 | 19 | 20
(Build) - (No-Build)
Change in VOT | Leisure | AM | 2 | 100% | -3585740.3426 | -3422299.2691 | -3258858.1957 | -3095417.1222 | -2931976.0488 | -2768534.9754 | -2605093.9019 | -2441652.8285 | -2278211.755 | -2114770.6816 | -1951329.6081 | -1787888.5347 | -1624447.4612 | -1461006.3878 | -1297565.3143 | -1134124.2409 | -970683.1674 | -807242.094 | -643801.0205 | -480359.9471 | -316918.8736
Change in VOT | Leisure | MD | 2 | 100% | -14778035.1227 | -14316660.5795 | -13855286.0363 | -13393911.4931 | -12932536.9499 | -12471162.4066 | -12009787.8634 | -11548413.3202 | -11087038.777 | -10625664.2338 | -10164289.6906 | -9702915.1474 | -9241540.6042 | -8780166.061 | -8318791.5178 | -7857416.9746 | -7396042.4314 | -6934667.8882 | -6473293.345 | -6011918.8018 | -5550544.2586
Change in VOT | Leisure | PM | 2 | 100% | -11198525.9612 | -10829006.7528 | -10459487.5444 | -10089968.3359 | -9720449.1275 | -9350929.9191 | -8981410.7107 | -8611891.5023 | -8242372.2939 | -7872853.0854 | -7503333.877 | -7133814.6686 | -6764295.4602 | -6394776.2518 | -6025257.0434 | -5655737.8349 | -5286218.6265 | -4916699.4181 | -4547180.2097 | -4177661.0013 | -3808141.7929
Change in VOT | Leisure | NT | 2 | 100% | -8643112.0735 | -8313615.6019 | -7984119.1303 | -7654622.6588 | -7325126.1872 | -6995629.7157 | -6666133.2441 | -6336636.7726 | -6007140.301 | -5677643.8294 | -5348147.3579 | -5018650.8863 | -4689154.4148 | -4359657.9432 | -4030161.4717 | -3700665.0001 | -3371168.5285 | -3041672.057 | -2712175.5854 | -2382679.1139 | -2053182.6423
Change in VOT | Leisure | Total |  |  | -29562301.4264 | -28567966.6014 | -27573631.7763 | -26579296.9512 | -25584962.1262 | -24590627.3011 | -23596292.476 | -22601957.651 | -21607622.8259 | -20613288.0008 | -19618953.1758 | -18624618.3507 | -17630283.5257 | -16635948.7006 | -15641613.8755 | -14647279.0505 | -13652944.2254 | -12658609.4003 | -11664274.5753 | -10669939.7502 | -9675604.9251
Change in VOT | Commute | AM | 1.2 | 100% | -2193376.774 | -2099614.7167 | -2005852.6594 | -1912090.6021 | -1818328.5448 | -1724566.4875 | -1630804.4302 | -1537042.3729 | -1443280.3156 | -1349518.2584 | -1255756.2011 | -1161994.1438 | -1068232.0865 | -974470.0292 | -880707.9719 | -786945.9146 | -693183.8573 | -599421.8 | -505659.7427 | -411897.6854 | -318135.6281
Change in VOT | Commute | MD | 1.2 | 100% | -2365846.0848 | -2258624.0115 | -2151401.9383 | -2044179.865 | -1936957.7918 | -1829735.7185 | -1722513.6452 | -1615291.572 | -1508069.4987 | -1400847.4255 | -1293625.3522 | -1186403.2789 | -1079181.2057 | -971959.1324 | -864737.0592 | -757514.9859 | -650292.9126 | -543070.8394 | -435848.7661 | -328626.6928 | -221404.6196
Change in VOT | Commute | PM | 1.2 | 100% | -3401390.7781 | -3162543.1942 | -2923695.6103 | -2684848.0265 | -2446000.4426 | -2207152.8587 | -1968305.2749 | -1729457.691 | -1490610.1072 | -1251762.5233 | -1012914.9394 | -774067.3556 | -535219.7717 | -296372.1878 | -57524.604 | 181322.9799 | 420170.5638 | 659018.1476 | 897865.7315 | 1136713.3154 | 1375560.8992
Change in VOT | Commute | NT | 1.2 | 100% | -2179408.5933 | -2065695.7009 | -1951982.8085 | -1838269.9161 | -1724557.0237 | -1610844.1313 | -1497131.239 | -1383418.3466 | -1269705.4542 | -1155992.5618 | -1042279.6694 | -928566.777 | -814853.8846 | -701140.9922 | -587428.0999 | -473715.2075 | -360002.3151 | -246289.4227 | -132576.5303 | -18863.6379 | 94849.2545
Change in VOT | Commute | Total |  |  | -7960613.6369 | -7520781.9224 | -7080950.208 | -6641118.4936 | -6201286.7792 | -5761455.0648 | -5321623.3504 | -4881791.6359 | -4441959.9215 | -4002128.2071 | -3562296.4927 | -3122464.7783 | -2682633.0638 | -2242801.3494 | -1802969.635 | -1363137.9206 | -923306.2062 | -483474.4917 | -43642.7773 | 396188.9371 | 836020.6515
Change in VOT | Business | AM | 1.5 | 100% | -1456180.4631 | -1450074.882 | -1443969.3008 | -1437863.7197 | -1431758.1386 | -1425652.5575 | -1419546.9764 | -1413441.3952 | -1407335.8141 | -1401230.233 | -1395124.6519 | -1389019.0708 | -1382913.4896 | -1376807.9085 | -1370702.3274 | -1364596.7463 | -1358491.1652 | -1352385.584 | -1346280.0029 | -1340174.4218 | -1334068.8407
Change in VOT | Business | MD | 1.5 | 100% | -2985845.5589 | -3005434.061 | -3025022.5631 | -3044611.0652 | -3064199.5673 | -3083788.0694 | -3103376.5715 | -3122965.0736 | -3142553.5757 | -3162142.0777 | -3181730.5798 | -3201319.0819 | -3220907.584 | -3240496.0861 | -3260084.5882 | -3279673.0903 | -3299261.5924 | -3318850.0945 | -3338438.5966 | -3358027.0987 | -3377615.6008
Change in VOT | Business | PM | 1.5 | 100% | -2620605.5397 | -2616570.8705 | -2612536.2013 | -2608501.5321 | -2604466.8629 | -2600432.1937 | -2596397.5245 | -2592362.8553 | -2588328.186 | -2584293.5168 | -2580258.8476 | -2576224.1784 | -2572189.5092 | -2568154.84 | -2564120.1708 | -2560085.5016 | -2556050.8324 | -2552016.1632 | -2547981.494 | -2543946.8248 | -2539912.1556
Change in VOT | Business | NT | 1.5 | 100% | -1747893.4646 | -1721702.5096 | -1695511.5545 | -1669320.5995 | -1643129.6445 | -1616938.6895 | -1590747.7345 | -1564556.7795 | -1538365.8245 | -1512174.8695 | -1485983.9145 | -1459792.9595 | -1433602.0045 | -1407411.0494 | -1381220.0944 | -1355029.1394 | -1328838.1844 | -1302647.2294 | -1276456.2744 | -1250265.3194 | -1224074.3644
Change in VOT | Business | Total |  |  | -7062631.5617 | -7072079.8134 | -7081528.0652 | -7090976.317 | -7100424.5688 | -7109872.8205 | -7119321.0723 | -7128769.3241 | -7138217.5758 | -7147665.8276 | -7157114.0794 | -7166562.3311 | -7176010.5829 | -7185458.8347 | -7194907.0864 | -7204355.3382 | -7213803.59 | -7223251.8417 | -7232700.0935 | -7242148.3453 | -7251596.597
Change in VOT | Truck | AM | 1 | 100% | -974935.2262 | -997388.3529 | -1019841.4797 | -1042294.6065 | -1064747.7332 | -1087200.86 | -1109653.9868 | -1132107.1136 | -1154560.2403 | -1177013.3671 | -1199466.4939 | -1221919.6207 | -1244372.7474 | -1266825.8742 | -1289279.001 | -1311732.1277 | -1334185.2545 | -1356638.3813 | -1379091.5081 | -1401544.6348 | -1423997.7616
Change in VOT | Truck | MD | 1 | 100% | -2677423.3178 | -2752904.8008 | -2828386.2838 | -2903867.7668 | -2979349.2498 | -3054830.7327 | -3130312.2157 | -3205793.6987 | -3281275.1817 | -3356756.6647 | -3432238.1476 | -3507719.6306 | -3583201.1136 | -3658682.5966 | -3734164.0796 | -3809645.5625 | -3885127.0455 | -3960608.5285 | -4036090.0115 | -4111571.4945 | -4187052.9774
Change in VOT | Truck | PM | 1 | 100% | -2419035.8509 | -2486827.6831 | -2554619.5152 | -2622411.3473 | -2690203.1794 | -2757995.0116 | -2825786.8437 | -2893578.6758 | -2961370.508 | -3029162.3401 | -3096954.1722 | -3164746.0043 | -3232537.8365 | -3300329.6686 | -3368121.5007 | -3435913.3328 | -3503705.165 | -3571496.9971 | -3639288.8292 | -3707080.6614 | -3774872.4935
Change in VOT | Truck | NT | 1 | 100% | -2770274.7523 | -2874527.5965 | -2978780.4406 | -3083033.2848 | -3187286.129 | -3291538.9732 | -3395791.8173 | -3500044.6615 | -3604297.5057 | -3708550.3498 | -3812803.194 | -3917056.0382 | -4021308.8823 | -4125561.7265 | -4229814.5707 | -4334067.4148 | -4438320.259 | -4542573.1032 | -4646825.9473 | -4751078.7915 | -4855331.6357
Change in VOT | Truck | Total |  |  | -6071394.3949 | -6237120.8368 | -6402847.2787 | -6568573.7206 | -6734300.1625 | -6900026.6043 | -7065753.0462 | -7231479.4881 | -7397205.93 | -7562932.3719 | -7728658.8137 | -7894385.2556 | -8060111.6975 | -8225838.1394 | -8391564.5812 | -8557291.0231 | -8723017.465 | -8888743.9069 | -9054470.3488 | -9220196.7906 | -9385923.2325

## VOT Calc
Straight-Line Change in Value of Time |  |  |  |  | Average Wage Rate, Auto (2015$/hour) | 20.4
[5 empty] | Average Wage Rate, Truck (2015$/hour) | 27.2
|  | Year | Occupancy | VOT | 2020 | 2021 | 2022 | 2023 | 2024 | 2025 | 2026 | 2027 | 2028 | 2029 | 2030 | 2031 | 2032 | 2033 | 2034 | 2035 | 2036 | 2037 | 2038 | 2039 | 2040
|  | t | Rate | Adjustment | 0 | 1 | 2 | 3 | 4 | 5 | 6 | 7 | 8 | 9 | 10 | 11 | 12 | 13 | 14 | 15 | 16 | 17 | 18 | 19 | 20
(Build) - (No-Build)
Change in VOT | Leisure | AM | 2 | 100% | -3585740.3426 | -3422299.2691 | -3258858.1957 | -3095417.1222 | -2931976.0488 | -2768534.9754 | -2605093.9019 | -2441652.8285 | -2278211.755 | -2114770.6816 | -1951329.6081 | -1787888.5347 | -1624447.4612 | -1461006.3878 | -1297565.3143 | -1134124.2409 | -970683.1674 | -807242.094 | -643801.0205 | -480359.9471 | -316918.8736
Change in VOT | Leisure | MD | 2 | 100% | -14778035.1227 | -14316660.5795 | -13855286.0363 | -13393911.4931 | -12932536.9499 | -12471162.4066 | -12009787.8634 | -11548413.3202 | -11087038.777 | -10625664.2338 | -10164289.6906 | -9702915.1474 | -9241540.6042 | -8780166.061 | -8318791.5178 | -7857416.9746 | -7396042.4314 | -6934667.8882 | -6473293.345 | -6011918.8018 | -5550544.2586
Change in VOT | Leisure | PM | 2 | 100% | -11198525.9612 | -10829006.7528 | -10459487.5444 | -10089968.3359 | -9720449.1275 | -9350929.9191 | -8981410.7107 | -8611891.5023 | -8242372.2939 | -7872853.0854 | -7503333.877 | -7133814.6686 | -6764295.4602 | -6394776.2518 | -6025257.0434 | -5655737.8349 | -5286218.6265 | -4916699.4181 | -4547180.2097 | -4177661.0013 | -3808141.7929
Change in VOT | Leisure | NT | 2 | 100% | -8643112.0735 | -8313615.6019 | -7984119.1303 | -7654622.6588 | -7325126.1872 | -6995629.7157 | -6666133.2441 | -6336636.7726 | -6007140.301 | -5677643.8294 | -5348147.3579 | -5018650.8863 | -4689154.4148 | -4359657.9432 | -4030161.4717 | -3700665.0001 | -3371168.5285 | -3041672.057 | -2712175.5854 | -2382679.1139 | -2053182.6423
Change in VOT | Leisure | Total |  |  | -29562301.4264 | -28567966.6014 | -27573631.7763 | -26579296.9512 | -25584962.1262 | -24590627.3011 | -23596292.476 | -22601957.651 | -21607622.8259 | -20613288.0008 | -19618953.1758 | -18624618.3507 | -17630283.5257 | -16635948.7006 | -15641613.8755 | -14647279.0505 | -13652944.2254 | -12658609.4003 | -11664274.5753 | -10669939.7502 | -9675604.9251
Change in VOT | Commute | AM | 1.2 | 100% | -2193376.774 | -2099614.7167 | -2005852.6594 | -1912090.6021 | -1818328.5448 | -1724566.4875 | -1630804.4302 | -1537042.3729 | -1443280.3156 | -1349518.2584 | -1255756.2011 | -1161994.1438 | -1068232.0865 | -974470.0292 | -880707.9719 | -786945.9146 | -693183.8573 | -599421.8 | -505659.7427 | -411897.6854 | -318135.6281
Change in VOT | Commute | MD | 1.2 | 100% | -2365846.0848 | -2258624.0115 | -2151401.9383 | -2044179.865 | -1936957.7918 | -1829735.7185 | -1722513.6452 | -1615291.572 | -1508069.4987 | -1400847.4255 | -1293625.3522 | -1186403.2789 | -1079181.2057 | -971959.1324 | -864737.0592 | -757514.9859 | -650292.9126 | -543070.8394 | -435848.7661 | -328626.6928 | -221404.6196
Change in VOT | Commute | PM | 1.2 | 100% | -3401390.7781 | -3162543.1942 | -2923695.6103 | -2684848.0265 | -2446000.4426 | -2207152.8587 | -1968305.2749 | -1729457.691 | -1490610.1072 | -1251762.5233 | -1012914.9394 | -774067.3556 | -535219.7717 | -296372.1878 | -57524.604 | 181322.9799 | 420170.5638 | 659018.1476 | 897865.7315 | 1136713.3154 | 1375560.8992
Change in VOT | Commute | NT | 1.2 | 100% | -2179408.5933 | -2065695.7009 | -1951982.8085 | -1838269.9161 | -1724557.0237 | -1610844.1313 | -1497131.239 | -1383418.3466 | -1269705.4542 | -1155992.5618 | -1042279.6694 | -928566.777 | -814853.8846 | -701140.9922 | -587428.0999 | -473715.2075 | -360002.3151 | -246289.4227 | -132576.5303 | -18863.6379 | 94849.2545
Change in VOT | Commute | Total |  |  | -7960613.6369 | -7520781.9224 | -7080950.208 | -6641118.4936 | -6201286.7792 | -5761455.0648 | -5321623.3504 | -4881791.6359 | -4441959.9215 | -4002128.2071 | -3562296.4927 | -3122464.7783 | -2682633.0638 | -2242801.3494 | -1802969.635 | -1363137.9206 | -923306.2062 | -483474.4917 | -43642.7773 | 396188.9371 | 836020.6515
Change in VOT | Business | AM | 1.5 | 100% | -1456180.4631 | -1450074.882 | -1443969.3008 | -1437863.7197 | -1431758.1386 | -1425652.5575 | -1419546.9764 | -1413441.3952 | -1407335.8141 | -1401230.233 | -1395124.6519 | -1389019.0708 | -1382913.4896 | -1376807.9085 | -1370702.3274 | -1364596.7463 | -1358491.1652 | -1352385.584 | -1346280.0029 | -1340174.4218 | -1334068.8407
Change in VOT | Business | MD | 1.5 | 100% | -2985845.5589 | -3005434.061 | -3025022.5631 | -3044611.0652 | -3064199.5673 | -3083788.0694 | -3103376.5715 | -3122965.0736 | -3142553.5757 | -3162142.0777 | -3181730.5798 | -3201319.0819 | -3220907.584 | -3240496.0861 | -3260084.5882 | -3279673.0903 | -3299261.5924 | -3318850.0945 | -3338438.5966 | -3358027.0987 | -3377615.6008
Change in VOT | Business | PM | 1.5 | 100% | -2620605.5397 | -2616570.8705 | -2612536.2013 | -2608501.5321 | -2604466.8629 | -2600432.1937 | -2596397.5245 | -2592362.8553 | -2588328.186 | -2584293.5168 | -2580258.8476 | -2576224.1784 | -2572189.5092 | -2568154.84 | -2564120.1708 | -2560085.5016 | -2556050.8324 | -2552016.1632 | -2547981.494 | -2543946.8248 | -2539912.1556
Change in VOT | Business | NT | 1.5 | 100% | -1747893.4646 | -1721702.5096 | -1695511.5545 | -1669320.5995 | -1643129.6445 | -1616938.6895 | -1590747.7345 | -1564556.7795 | -1538365.8245 | -1512174.8695 | -1485983.9145 | -1459792.9595 | -1433602.0045 | -1407411.0494 | -1381220.0944 | -1355029.1394 | -1328838.1844 | -1302647.2294 | -1276456.2744 | -1250265.3194 | -1224074.3644
Change in VOT | Business | Total |  |  | -7062631.5617 | -7072079.8134 | -7081528.0652 | -7090976.317 | -7100424.5688 | -7109872.8205 | -7119321.0723 | -7128769.3241 | -7138217.5758 | -7147665.8276 | -7157114.0794 | -7166562.3311 | -7176010.5829 | -7185458.8347 | -7194907.0864 | -7204355.3382 | -7213803.59 | -7223251.8417 | -7232700.0935 | -7242148.3453 | -7251596.597
Change in VOT | Truck | AM | 1 | 100% | -974935.2262 | -997388.3529 | -1019841.4797 | -1042294.6065 | -1064747.7332 | -1087200.86 | -1109653.9868 | -1132107.1136 | -1154560.2403 | -1177013.3671 | -1199466.4939 | -1221919.6207 | -1244372.7474 | -1266825.8742 | -1289279.001 | -1311732.1277 | -1334185.2545 | -1356638.3813 | -1379091.5081 | -1401544.6348 | -1423997.7616
Change in VOT | Truck | MD | 1 | 100% | -2677423.3178 | -2752904.8008 | -2828386.2838 | -2903867.7668 | -2979349.2498 | -3054830.7327 | -3130312.2157 | -3205793.6987 | -3281275.1817 | -3356756.6647 | -3432238.1476 | -3507719.6306 | -3583201.1136 | -3658682.5966 | -3734164.0796 | -3809645.5625 | -3885127.0455 | -3960608.5285 | -4036090.0115 | -4111571.4945 | -4187052.9774
Change in VOT | Truck | PM | 1 | 100% | -2419035.8509 | -2486827.6831 | -2554619.5152 | -2622411.3473 | -2690203.1794 | -2757995.0116 | -2825786.8437 | -2893578.6758 | -2961370.508 | -3029162.3401 | -3096954.1722 | -3164746.0043 | -3232537.8365 | -3300329.6686 | -3368121.5007 | -3435913.3328 | -3503705.165 | -3571496.9971 | -3639288.8292 | -3707080.6614 | -3774872.4935
Change in VOT | Truck | NT | 1 | 100% | -2770274.7523 | -2874527.5965 | -2978780.4406 | -3083033.2848 | -3187286.129 | -3291538.9732 | -3395791.8173 | -3500044.6615 | -3604297.5057 | -3708550.3498 | -3812803.194 | -3917056.0382 | -4021308.8823 | -4125561.7265 | -4229814.5707 | -4334067.4148 | -4438320.259 | -4542573.1032 | -4646825.9473 | -4751078.7915 | -4855331.6357
Change in VOT | Truck | Total |  |  | -6071394.3949 | -6237120.8368 | -6402847.2787 | -6568573.7206 | -6734300.1625 | -6900026.6043 | -7065753.0462 | -7231479.4881 | -7397205.93 | -7562932.3719 | -7728658.8137 | -7894385.2556 | -8060111.6975 | -8225838.1394 | -8391564.5812 | -8557291.0231 | -8723017.465 | -8888743.9069 | -9054470.3488 | -9220196.7906 | -9385923.2325

## Non-Fuel VOC Calc
Straight-Line Change in Non-Fuel Vehicle Operating Costs | [7 empty] | Non-Fuel VOC, Auto (2015$/mile) | 0.06268
[8 empty] | Non-Fuel VOC, Truck (2015$/mile) | 0.50883
|  | Year | 2020 | 2021 | 2022 | 2023 | 2024 | 2025 | 2026 | 2027 | 2028 | 2029 | 2030 | 2031 | 2032 | 2033 | 2034 | 2035 | 2036 | 2037 | 2038 | 2039 | 2040
|  | t | 0 | 1 | 2 | 3 | 4 | 5 | 6 | 7 | 8 | 9 | 10 | 11 | 12 | 13 | 14 | 15 | 16 | 17 | 18 | 19 | 20
(Build) - (No-Build)
Change in Non-Fuel VOC | Leisure | AM | -599.3356 | -569.3689 | -539.4021 | -509.4353 | -479.4685 | -449.5017 | -419.535 | -389.5682 | -359.6014 | -329.6346 | -299.6678 | -269.701 | -239.7343 | -209.7675 | -179.8007 | -149.8339 | -119.8671 | -89.9003 | -59.9336 | -29.9668 | 0
Change in Non-Fuel VOC | Leisure | MD | -1995.7595 | -1895.9715 | -1796.1835 | -1696.3956 | -1596.6076 | -1496.8196 | -1397.0316 | -1297.2437 | -1197.4557 | -1097.6677 | -997.8797 | -898.0918 | -798.3038 | -698.5158 | -598.7278 | -498.9399 | -399.1519 | -299.3639 | -199.5759 | -99.788 | 0
Change in Non-Fuel VOC | Leisure | PM | -1030.3616 | -978.8435 | -927.3254 | -875.8074 | -824.2893 | -772.7712 | -721.2531 | -669.735 | -618.217 | -566.6989 | -515.1808 | -463.6627 | -412.1446 | -360.6266 | -309.1085 | -257.5904 | -206.0723 | -154.5542 | -103.0362 | -51.5181 | 0
Change in Non-Fuel VOC | Leisure | NT | -1164.126 | -1105.9197 | -1047.7134 | -989.5071 | -931.3008 | -873.0945 | -814.8882 | -756.6819 | -698.4756 | -640.2693 | -582.063 | -523.8567 | -465.6504 | -407.4441 | -349.2378 | -291.0315 | -232.8252 | -174.6189 | -116.4126 | -58.2063 | 0
Change in Non-Fuel VOC | Leisure | Total | -3625.4567 | -3444.1839 | -3262.9111 | -3081.6382 | -2900.3654 | -2719.0925 | -2537.8197 | -2356.5469 | -2175.274 | -1994.0012 | -1812.7284 | -1631.4555 | -1450.1827 | -1268.9099 | -1087.637 | -906.3642 | -725.0913 | -543.8185 | -362.5457 | -181.2728 | 0
Change in Non-Fuel VOC | Commute | AM | -0.19331 | -0.18365 | -0.17398 | -0.16432 | -0.15465 | -0.14498 | -0.13532 | -0.12565 | -0.11599 | -0.10632 | -0.096656 | -0.086991 | -0.077325 | -0.067659 | -0.057994 | -0.048328 | -0.038663 | -0.028997 | -0.019331 | -0.0096656 | 0
Change in Non-Fuel VOC | Commute | MD | -0.26186 | -0.24876 | -0.23567 | -0.22258 | -0.20949 | -0.19639 | -0.1833 | -0.17021 | -0.15711 | -0.14402 | -0.13093 | -0.11784 | -0.10474 | -0.09165 | -0.078557 | -0.065464 | -0.052371 | -0.039279 | -0.026186 | -0.013093 | 0
Change in Non-Fuel VOC | Commute | PM | -0.32187 | -0.30578 | -0.28969 | -0.27359 | -0.2575 | -0.2414 | -0.22531 | -0.20922 | -0.19312 | -0.17703 | -0.16094 | -0.14484 | -0.12875 | -0.11266 | -0.096562 | -0.080468 | -0.064375 | -0.048281 | -0.032187 | -0.016094 | 0
Change in Non-Fuel VOC | Commute | NT | -0.20899 | -0.19854 | -0.18809 | -0.17764 | -0.16719 | -0.15674 | -0.14629 | -0.13584 | -0.12539 | -0.11494 | -0.1045 | -0.094046 | -0.083596 | -0.073147 | -0.062697 | -0.052248 | -0.041798 | -0.031349 | -0.020899 | -0.01045 | 0
Change in Non-Fuel VOC | Commute | Total | -0.77704 | -0.73819 | -0.69934 | -0.66049 | -0.62163 | -0.58278 | -0.54393 | -0.50508 | -0.46623 | -0.42737 | -0.38852 | -0.34967 | -0.31082 | -0.27196 | -0.23311 | -0.19426 | -0.15541 | -0.11656 | -0.077704 | -0.038852 | 0
Change in Non-Fuel VOC | Business | AM | -265.1441 | -251.8869 | -238.6297 | -225.3725 | -212.1153 | -198.8581 | -185.6008 | -172.3436 | -159.0864 | -145.8292 | -132.572 | -119.3148 | -106.0576 | -92.8004 | -79.5432 | -66.286 | -53.0288 | -39.7716 | -26.5144 | -13.2572 | 0
Change in Non-Fuel VOC | Business | MD | -630.7404 | -599.2034 | -567.6664 | -536.1294 | -504.5923 | -473.0553 | -441.5183 | -409.9813 | -378.4443 | -346.9072 | -315.3702 | -283.8332 | -252.2962 | -220.7591 | -189.2221 | -157.6851 | -126.1481 | -94.6111 | -63.074 | -31.537 | 0
Change in Non-Fuel VOC | Business | PM | -372.7699 | -354.1314 | -335.4929 | -316.8544 | -298.2159 | -279.5774 | -260.9389 | -242.3004 | -223.6619 | -205.0234 | -186.3849 | -167.7464 | -149.1079 | -130.4694 | -111.831 | -93.1925 | -74.554 | -55.9155 | -37.277 | -18.6385 | 0
Change in Non-Fuel VOC | Business | NT | -492.203 | -467.5928 | -442.9827 | -418.3725 | -393.7624 | -369.1522 | -344.5421 | -319.9319 | -295.3218 | -270.7116 | -246.1015 | -221.4913 | -196.8812 | -172.271 | -147.6609 | -123.0507 | -98.4406 | -73.8304 | -49.2203 | -24.6101 | 0
Change in Non-Fuel VOC | Business | Total | -1268.6543 | -1205.2216 | -1141.7889 | -1078.3562 | -1014.9235 | -951.4908 | -888.058 | -824.6253 | -761.1926 | -697.7599 | -634.3272 | -570.8945 | -507.4617 | -444.029 | -380.5963 | -317.1636 | -253.7309 | -190.2982 | -126.8654 | -63.4327 | 0
Change in Non-Fuel VOC | Truck | AM | -43403.0999 | -41232.9449 | -39062.7899 | -36892.6349 | -34722.4799 | -32552.3249 | -30382.17 | -28212.015 | -26041.86 | -23871.705 | -21701.55 | -19531.395 | -17361.24 | -15191.085 | -13020.93 | -10850.775 | -8680.62 | -6510.465 | -4340.31 | -2170.155 | 0
Change in Non-Fuel VOC | Truck | MD | -162933.4827 | -154786.8086 | -146640.1344 | -138493.4603 | -130346.7862 | -122200.112 | -114053.4379 | -105906.7638 | -97760.0896 | -89613.4155 | -81466.7414 | -73320.0672 | -65173.3931 | -57026.719 | -48880.0448 | -40733.3707 | -32586.6965 | -24440.0224 | -16293.3483 | -8146.6741 | 0
Change in Non-Fuel VOC | Truck | PM | -104729.1175 | -99492.6616 | -94256.2057 | -89019.7499 | -83783.294 | -78546.8381 | -73310.3822 | -68073.9264 | -62837.4705 | -57601.0146 | -52364.5587 | -47128.1029 | -41891.647 | -36655.1911 | -31418.7352 | -26182.2794 | -20945.8235 | -15709.3676 | -10472.9117 | -5236.4559 | 0
Change in Non-Fuel VOC | Truck | NT | -167587.3252 | -159207.959 | -150828.5927 | -142449.2264 | -134069.8602 | -125690.4939 | -117311.1277 | -108931.7614 | -100552.3951 | -92173.0289 | -83793.6626 | -75414.2963 | -67034.9301 | -58655.5638 | -50276.1976 | -41896.8313 | -33517.465 | -25138.0988 | -16758.7325 | -8379.3663 | 0
Change in Non-Fuel VOC | Truck | Total | -311065.7001 | -295512.4151 | -279959.1301 | -264405.8451 | -248852.5601 | -233299.2751 | -217745.9901 | -202192.7051 | -186639.4201 | -171086.1351 | -155532.8501 | -139979.5651 | -124426.2801 | -108872.995 | -93319.71 | -77766.425 | -62213.14 | -46659.855 | -31106.57 | -15553.285 | 0

## Fuel VOC Calc
Straight-Line Change in Fuel Vehicle Operating Costs | [8 empty] | Gasoline Cost (2015$/Gallon) | 2.256 |  | Average Gallons per Mile, Auto | 0.049645
[9 empty] | Diesel Cost (2015$/Gallon) | 2.576 |  | Average Gallons per Mile, Truck | 0.15873
|  | Year | 2020 | 2021 | 2022 | 2023 | 2024 | 2025 | 2026 | 2027 | 2028 | 2029 | 2030 | 2031 | 2032 | 2033 | 2034 | 2035 | 2036 | 2037 | 2038 | 2039 | 2040
|  | t | 0 | 1 | 2 | 3 | 4 | 5 | 6 | 7 | 8 | 9 | 10 | 11 | 12 | 13 | 14 | 15 | 16 | 17 | 18 | 19 | 20
(Build) - (No-Build)
Change in Fuel VOC | Leisure | AM | -1070.9168 | -1017.371 | -963.8251 | -910.2793 | -856.7334 | -803.1876 | -749.6418 | -696.0959 | -642.5501 | -589.0042 | -535.4584 | -481.9126 | -428.3667 | -374.8209 | -321.275 | -267.7292 | -214.1834 | -160.6375 | -107.0917 | -53.5458 | 0
Change in Fuel VOC | Leisure | MD | -3566.1025 | -3387.7974 | -3209.4923 | -3031.1871 | -2852.882 | -2674.5769 | -2496.2718 | -2317.9666 | -2139.6615 | -1961.3564 | -1783.0513 | -1604.7461 | -1426.441 | -1248.1359 | -1069.8308 | -891.5256 | -713.2205 | -534.9154 | -356.6103 | -178.3051 | 0
Change in Fuel VOC | Leisure | PM | -1841.0911 | -1749.0366 | -1656.982 | -1564.9275 | -1472.8729 | -1380.8184 | -1288.7638 | -1196.7092 | -1104.6547 | -1012.6001 | -920.5456 | -828.491 | -736.4365 | -644.3819 | -552.3273 | -460.2728 | -368.2182 | -276.1637 | -184.1091 | -92.0546 | 0
Change in Fuel VOC | Leisure | NT | -2080.1067 | -1976.1014 | -1872.096 | -1768.0907 | -1664.0854 | -1560.08 | -1456.0747 | -1352.0694 | -1248.064 | -1144.0587 | -1040.0533 | -936.048 | -832.0427 | -728.0373 | -624.032 | -520.0267 | -416.0213 | -312.016 | -208.0107 | -104.0053 | 0
Change in Fuel VOC | Leisure | Total | -6478.1104 | -6154.2049 | -5830.2994 | -5506.3939 | -5182.4884 | -4858.5828 | -4534.6773 | -4210.7718 | -3886.8663 | -3562.9607 | -3239.0552 | -2915.1497 | -2591.2442 | -2267.3387 | -1943.4331 | -1619.5276 | -1295.6221 | -971.7166 | -647.811 | -323.9055 | 0
Change in Fuel VOC | Commute | AM | -0.34542 | -0.32815 | -0.31088 | -0.29361 | -0.27633 | -0.25906 | -0.24179 | -0.22452 | -0.20725 | -0.18998 | -0.17271 | -0.15544 | -0.13817 | -0.1209 | -0.10363 | -0.086355 | -0.069084 | -0.051813 | -0.034542 | -0.017271 | 0
Change in Fuel VOC | Commute | MD | -0.4679 | -0.4445 | -0.42111 | -0.39771 | -0.37432 | -0.35092 | -0.32753 | -0.30413 | -0.28074 | -0.25734 | -0.23395 | -0.21055 | -0.18716 | -0.16376 | -0.14037 | -0.11697 | -0.093579 | -0.070184 | -0.04679 | -0.023395 | 0
Change in Fuel VOC | Commute | PM | -0.57513 | -0.54638 | -0.51762 | -0.48886 | -0.46011 | -0.43135 | -0.40259 | -0.37384 | -0.34508 | -0.31632 | -0.28757 | -0.25881 | -0.23005 | -0.2013 | -0.17254 | -0.14378 | -0.11503 | -0.08627 | -0.057513 | -0.028757 | 0
Change in Fuel VOC | Commute | NT | -0.37343 | -0.35476 | -0.33609 | -0.31742 | -0.29875 | -0.28007 | -0.2614 | -0.24273 | -0.22406 | -0.20539 | -0.18672 | -0.16804 | -0.14937 | -0.1307 | -0.11203 | -0.093358 | -0.074686 | -0.056015 | -0.037343 | -0.018672 | 0
Change in Fuel VOC | Commute | Total | -1.3885 | -1.319 | -1.2496 | -1.1802 | -1.1108 | -1.0413 | -0.97192 | -0.90249 | -0.83307 | -0.76365 | -0.69423 | -0.6248 | -0.55538 | -0.48596 | -0.41654 | -0.34711 | -0.27769 | -0.20827 | -0.13885 | -0.069423 | 0
Change in Fuel VOC | Business | AM | -473.77 | -450.0815 | -426.393 | -402.7045 | -379.016 | -355.3275 | -331.639 | -307.9505 | -284.262 | -260.5735 | -236.885 | -213.1965 | -189.508 | -165.8195 | -142.131 | -118.4425 | -94.754 | -71.0655 | -47.377 | -23.6885 | 0
Change in Fuel VOC | Business | MD | -1127.0321 | -1070.6805 | -1014.3289 | -957.9773 | -901.6257 | -845.2741 | -788.9225 | -732.5709 | -676.2193 | -619.8677 | -563.516 | -507.1644 | -450.8128 | -394.4612 | -338.1096 | -281.758 | -225.4064 | -169.0548 | -112.7032 | -56.3516 | 0
Change in Fuel VOC | Business | PM | -666.08 | -632.776 | -599.472 | -566.168 | -532.864 | -499.56 | -466.256 | -432.952 | -399.648 | -366.344 | -333.04 | -299.736 | -266.432 | -233.128 | -199.824 | -166.52 | -133.216 | -99.912 | -66.608 | -33.304 | 0
Change in Fuel VOC | Business | NT | -879.4878 | -835.5134 | -791.539 | -747.5647 | -703.5903 | -659.6159 | -615.6415 | -571.6671 | -527.6927 | -483.7183 | -439.7439 | -395.7695 | -351.7951 | -307.8207 | -263.8463 | -219.872 | -175.8976 | -131.9232 | -87.9488 | -43.9744 | 0
Change in Fuel VOC | Business | Total | -2266.8821 | -2153.538 | -2040.1939 | -1926.8498 | -1813.5057 | -1700.1616 | -1586.8175 | -1473.4734 | -1360.1293 | -1246.7852 | -1133.441 | -1020.0969 | -906.7528 | -793.4087 | -680.0646 | -566.7205 | -453.3764 | -340.0323 | -226.6882 | -113.3441 | 0
Change in Fuel VOC | Truck | AM | -34878.4615 | -33134.5384 | -31390.6153 | -29646.6923 | -27902.7692 | -26158.8461 | -24414.923 | -22671 | -20927.0769 | -19183.1538 | -17439.2307 | -15695.3077 | -13951.3846 | -12207.4615 | -10463.5384 | -8719.6154 | -6975.6923 | -5231.7692 | -3487.8461 | -1743.9231 | 0
Change in Fuel VOC | Truck | MD | -130932.3346 | -124385.7179 | -117839.1011 | -111292.4844 | -104745.8677 | -98199.2509 | -91652.6342 | -85106.0175 | -78559.4007 | -72012.784 | -65466.1673 | -58919.5506 | -52372.9338 | -45826.3171 | -39279.7004 | -32733.0836 | -26186.4669 | -19639.8502 | -13093.2335 | -6546.6167 | 0
Change in Fuel VOC | Truck | PM | -84159.6682 | -79951.6848 | -75743.7014 | -71535.718 | -67327.7346 | -63119.7512 | -58911.7678 | -54703.7844 | -50495.8009 | -46287.8175 | -42079.8341 | -37871.8507 | -33663.8673 | -29455.8839 | -25247.9005 | -21039.9171 | -16831.9336 | -12623.9502 | -8415.9668 | -4207.9834 | 0
Change in Fuel VOC | Truck | NT | -134672.1335 | -127938.5268 | -121204.9202 | -114471.3135 | -107737.7068 | -101004.1001 | -94270.4935 | -87536.8868 | -80803.2801 | -74069.6734 | -67336.0668 | -60602.4601 | -53868.8534 | -47135.2467 | -40401.6401 | -33668.0334 | -26934.4267 | -20200.82 | -13467.2134 | -6733.6067 | 0
Change in Fuel VOC | Truck | Total | -249970.4643 | -237471.9411 | -224973.4179 | -212474.8947 | -199976.3715 | -187477.8482 | -174979.325 | -162480.8018 | -149982.2786 | -137483.7554 | -124985.2322 | -112486.7089 | -99988.1857 | -87489.6625 | -74991.1393 | -62492.6161 | -49994.0929 | -37495.5696 | -24997.0464 | -12498.5232 | 0

## Emissions
Straight-Line Change in Emissions Costs
(CO2 + VOC's, NOx, PM, SO2)
|  | Year | 2020 | 2021 | 2022 | 2023 | 2024 | 2025 | 2026 | 2027 | 2028 | 2029 | 2030 | 2031 | 2032 | 2033 | 2034 | 2035 | 2036 | 2037 | 2038 | 2039 | 2040
|  | t | 0 | 1 | 2 | 3 | 4 | 5 | 6 | 7 | 8 | 9 | 10 | 11 | 12 | 13 | 14 | 15 | 16 | 17 | 18 | 19 | 20
(Build) - (No-Build)
Change in Emissions Cost | Leisure | AM | -335.8842 | -319.09 | -306.0905 | -296.2531 | -282.1995 | -267.7243 | -252.8274 | -237.5089 | -221.7687 | -203.288 | -186.9154 | -172.0185 | -154.5919 | -136.7436 | -118.4737 | -99.7821 | -80.669 | -61.1342 | -41.1777 | -21.0105 | 0
Change in Emissions Cost | Leisure | MD | -1118.4787 | -1062.5548 | -1019.2669 | -986.509 | -939.7111 | -891.5092 | -841.9033 | -790.8934 | -738.4795 | -676.9395 | -622.4196 | -572.8137 | -514.7837 | -455.3498 | -394.5118 | -332.2699 | -268.6239 | -203.5739 | -137.12 | -69.964 | 0
Change in Emissions Cost | Leisure | PM | -577.4431 | -548.5709 | -526.2225 | -509.3104 | -485.1498 | -460.2643 | -434.654 | -408.3188 | -381.2588 | -349.4872 | -321.3399 | -295.7296 | -265.7702 | -235.0859 | -203.6768 | -171.5428 | -138.6839 | -105.1002 | -70.7917 | -36.1207 | 0
Change in Emissions Cost | Leisure | NT | -652.4084 | -619.7879 | -594.5381 | -575.4305 | -548.1333 | -520.0171 | -491.082 | -461.3279 | -430.7549 | -394.8586 | -363.0572 | -334.1221 | -300.2732 | -265.6054 | -230.1186 | -193.8129 | -156.6883 | -118.7446 | -79.982 | -40.81 | 0
Change in Emissions Cost | Leisure | Total | -2031.8061 | -1930.2158 | -1851.5798 | -1792.0726 | -1707.0604 | -1619.4978 | -1529.3847 | -1436.7211 | -1341.507 | -1229.7148 | -1130.6749 | -1040.5618 | -935.1458 | -827.1793 | -716.6623 | -603.5948 | -487.9768 | -369.8083 | -249.0894 | -127.0952 | 0
Change in Emissions Cost | Commute | AM | -0.10834 | -0.10292 | -0.098728 | -0.095555 | -0.091022 | -0.086353 | -0.081548 | -0.076607 | -0.07153 | -0.06557 | -0.060289 | -0.055484 | -0.049863 | -0.044106 | -0.038213 | -0.032184 | -0.026019 | -0.019719 | -0.013282 | -0.0067768 | 0
Change in Emissions Cost | Commute | MD | -0.14675 | -0.13941 | -0.13373 | -0.12944 | -0.1233 | -0.11697 | -0.11046 | -0.10377 | -0.096893 | -0.088819 | -0.081666 | -0.075157 | -0.067543 | -0.059745 | -0.051763 | -0.043596 | -0.035245 | -0.02671 | -0.017991 | -0.0091797 | 0
Change in Emissions Cost | Commute | PM | -0.18039 | -0.17137 | -0.16439 | -0.1591 | -0.15155 | -0.14378 | -0.13578 | -0.12755 | -0.1191 | -0.10918 | -0.10038 | -0.092382 | -0.083023 | -0.073438 | -0.063626 | -0.053588 | -0.043323 | -0.032832 | -0.022114 | -0.011284 | 0
Change in Emissions Cost | Commute | NT | -0.11712 | -0.11127 | -0.10673 | -0.1033 | -0.098404 | -0.093356 | -0.088162 | -0.08282 | -0.077331 | -0.070887 | -0.065178 | -0.059983 | -0.053907 | -0.047683 | -0.041312 | -0.034794 | -0.02813 | -0.021318 | -0.014359 | -0.0073264 | 0
Change in Emissions Cost | Commute | Total | -0.43548 | -0.4137 | -0.39685 | -0.38409 | -0.36587 | -0.34711 | -0.32779 | -0.30793 | -0.28752 | -0.26356 | -0.24234 | -0.22302 | -0.20043 | -0.17729 | -0.1536 | -0.12937 | -0.10459 | -0.079261 | -0.053387 | -0.02724 | 0
Change in Emissions Cost | Business | AM | -148.5941 | -141.1644 | -135.4134 | -131.0614 | -124.8441 | -118.4403 | -111.85 | -105.0731 | -98.1097 | -89.9339 | -82.6908 | -76.1004 | -68.3909 | -60.4949 | -52.4124 | -44.1433 | -35.6877 | -27.0456 | -18.2169 | -9.295 | 0
Change in Emissions Cost | Business | MD | -353.4843 | -335.8101 | -322.1294 | -311.7766 | -296.9866 | -281.7528 | -266.0754 | -249.9542 | -233.3893 | -213.9402 | -196.7097 | -181.0322 | -162.6924 | -143.9089 | -124.6816 | -105.0107 | -84.896 | -64.3376 | -43.3354 | -22.1114 | 0
Change in Emissions Cost | Business | PM | -208.9105 | -198.465 | -190.3796 | -184.2611 | -175.5201 | -166.5169 | -157.2515 | -147.7238 | -137.9339 | -126.4394 | -116.2561 | -106.9907 | -96.1518 | -85.0507 | -73.6873 | -62.0617 | -50.1738 | -38.0237 | -25.6114 | -13.0679 | 0
Change in Emissions Cost | Business | NT | -275.8441 | -262.0519 | -251.3761 | -243.2972 | -231.7557 | -219.8679 | -207.6339 | -195.0536 | -182.127 | -166.9498 | -153.5038 | -141.2698 | -126.9582 | -112.3004 | -97.2962 | -81.9458 | -66.2492 | -50.2063 | -33.8171 | -17.2548 | 0
Change in Emissions Cost | Business | Total | -710.9889 | -675.4395 | -647.9225 | -627.0991 | -597.3508 | -566.7101 | -535.1769 | -502.7511 | -469.4329 | -430.3135 | -395.6565 | -364.1233 | -327.2351 | -289.4544 | -250.7813 | -211.2156 | -170.7575 | -129.4069 | -87.1637 | -44.4744 | 0
Change in Emissions Cost | Truck | AM | -26339.7924 | -25022.8027 | -23829.8645 | -22740.3025 | -21512.9056 | -20271.7252 | -19016.7613 | -17748.0139 | -16465.483 | -15093.3594 | -13790.1533 | -12535.1894 | -11197.5245 | -9846.0762 | -8480.8443 | -7101.829 | -5709.0302 | -4302.4479 | -2882.0821 | -1454.8245 | 0
Change in Emissions Cost | Truck | MD | -98878.5158 | -93934.59 | -89456.3483 | -85366.1765 | -80758.5781 | -76099.237 | -71388.1532 | -66625.3267 | -61810.7576 | -56659.8612 | -51767.678 | -47056.5943 | -42035.0545 | -36961.772 | -31836.7469 | -26659.9791 | -21431.4686 | -16151.2154 | -10819.2196 | -5461.3525 | 0
Change in Emissions Cost | Truck | PM | -63556.3638 | -60378.5456 | -57500.0562 | -54871.0074 | -51909.3711 | -48914.476 | -45886.3222 | -42824.9096 | -39730.2383 | -36419.3851 | -33274.8257 | -30246.6719 | -27018.9656 | -23758.0005 | -20463.7767 | -17136.2941 | -13775.5528 | -10381.5527 | -6954.2939 | -3510.4057 | 0
Change in Emissions Cost | Truck | NT | -101702.7667 | -96617.6284 | -92011.4754 | -87804.4767 | -83065.2722 | -78272.8471 | -73427.2014 | -68528.3351 | -63576.2482 | -58278.2275 | -53246.3098 | -48400.6641 | -43235.6949 | -38017.5051 | -32746.0947 | -27421.4637 | -22043.6121 | -16612.54 | -11128.2472 | -5617.3442 | 0
Change in Emissions Cost | Truck | Total | -188774.672 | -179335.9384 | -170786.269 | -162977.4864 | -154180.8547 | -145285.4382 | -136291.2367 | -127198.2503 | -118006.4789 | -108172.6057 | -98832.657 | -89838.4555 | -80251.5445 | -70565.8487 | -60781.3679 | -50898.1022 | -40916.0516 | -30835.216 | -20655.5956 | -10426.5827 | 0

## Safety Calc
Straight-Line Change in Safety Vehicle Operating Costs | [6 empty] | Crash Rate per 100 million VMT, Propert Damage Only | 119.4804 |  |  | Value per Crash, Property Damage Only (2015$) | 4198
[7 empty] | Crash Rate per 100 million VMT, Injury | 50.9523 |  |  | Value per Crash, Injury (2015$) | 174029.568
[7 empty] | Crash Rate per 100 million VMT, Fatal | 1.3549 |  |  | Value per Crash, Fatal (2015$) | 9600000
|  | Year | 2020 | 2021 | 2022 | 2023 | 2024 | 2025 | 2026 | 2027 | 2028 | 2029 | 2030 | 2031 | 2032 | 2033 | 2034 | 2035 | 2036 | 2037 | 2038 | 2039 | 2040
|  | t | 0 | 1 | 2 | 3 | 4 | 5 | 6 | 7 | 8 | 9 | 10 | 11 | 12 | 13 | 14 | 15 | 16 | 17 | 18 | 19 | 20
(Build) - (No-Build)
Change in Safety VOC | Leisure | AM | -2139.5622 | -2032.5841 | -1925.606 | -1818.6278 | -1711.6497 | -1604.6716 | -1497.6935 | -1390.7154 | -1283.7373 | -1176.7592 | -1069.7811 | -962.803 | -855.8249 | -748.8468 | -641.8687 | -534.8905 | -427.9124 | -320.9343 | -213.9562 | -106.9781 | 0
Change in Safety VOC | Leisure | MD | -7124.6413 | -6768.4092 | -6412.1772 | -6055.9451 | -5699.713 | -5343.481 | -4987.2489 | -4631.0168 | -4274.7848 | -3918.5527 | -3562.3206 | -3206.0886 | -2849.8565 | -2493.6244 | -2137.3924 | -1781.1603 | -1424.9283 | -1068.6962 | -712.4641 | -356.2321 | 0
Change in Safety VOC | Leisure | PM | -3678.2773 | -3494.3635 | -3310.4496 | -3126.5357 | -2942.6219 | -2758.708 | -2574.7941 | -2390.8803 | -2206.9664 | -2023.0525 | -1839.1387 | -1655.2248 | -1471.3109 | -1287.3971 | -1103.4832 | -919.5693 | -735.6555 | -551.7416 | -367.8277 | -183.9139 | 0
Change in Safety VOC | Leisure | NT | -4155.8015 | -3948.0114 | -3740.2213 | -3532.4313 | -3324.6412 | -3116.8511 | -2909.061 | -2701.271 | -2493.4809 | -2285.6908 | -2077.9007 | -1870.1107 | -1662.3206 | -1454.5305 | -1246.7404 | -1038.9504 | -831.1603 | -623.3702 | -415.5801 | -207.7901 | 0
Change in Safety VOC | Leisure | Total | -12942.4808 | -12295.3567 | -11648.2327 | -11001.1087 | -10353.9846 | -9706.8606 | -9059.7365 | -8412.6125 | -7765.4885 | -7118.3644 | -6471.2404 | -5824.1164 | -5176.9923 | -4529.8683 | -3882.7442 | -3235.6202 | -2588.4962 | -1941.3721 | -1294.2481 | -647.124 | 0
Change in Safety VOC | Commute | AM | -0.6901 | -0.6556 | -0.62109 | -0.58659 | -0.55208 | -0.51758 | -0.48307 | -0.44857 | -0.41406 | -0.37956 | -0.34505 | -0.31055 | -0.27604 | -0.24154 | -0.20703 | -0.17253 | -0.13802 | -0.10352 | -0.06901 | -0.034505 | 0
Change in Safety VOC | Commute | MD | -0.9348 | -0.88806 | -0.84132 | -0.79458 | -0.74784 | -0.7011 | -0.65436 | -0.60762 | -0.56088 | -0.51414 | -0.4674 | -0.42066 | -0.37392 | -0.32718 | -0.28044 | -0.2337 | -0.18696 | -0.14022 | -0.09348 | -0.04674 | 0
Change in Safety VOC | Commute | PM | -1.149 | -1.0916 | -1.0341 | -0.97669 | -0.91924 | -0.86179 | -0.80433 | -0.74688 | -0.68943 | -0.63198 | -0.57452 | -0.51707 | -0.45962 | -0.40217 | -0.34471 | -0.28726 | -0.22981 | -0.17236 | -0.1149 | -0.057452 | 0
Change in Safety VOC | Commute | NT | -0.74607 | -0.70877 | -0.67146 | -0.63416 | -0.59686 | -0.55955 | -0.52225 | -0.48495 | -0.44764 | -0.41034 | -0.37304 | -0.33573 | -0.29843 | -0.26113 | -0.22382 | -0.18652 | -0.14921 | -0.11191 | -0.074607 | -0.037304 | 0
Change in Safety VOC | Commute | Total | -2.774 | -2.6353 | -2.4966 | -2.3579 | -2.2192 | -2.0805 | -1.9418 | -1.8031 | -1.6644 | -1.5257 | -1.387 | -1.2483 | -1.1096 | -0.97088 | -0.83219 | -0.69349 | -0.55479 | -0.41609 | -0.2774 | -0.1387 | 0
Change in Safety VOC | Business | AM | -946.5351 | -899.2083 | -851.8816 | -804.5548 | -757.2281 | -709.9013 | -662.5746 | -615.2478 | -567.9211 | -520.5943 | -473.2675 | -425.9408 | -378.614 | -331.2873 | -283.9605 | -236.6338 | -189.307 | -141.9803 | -94.6535 | -47.3268 | 0
Change in Safety VOC | Business | MD | -2251.6737 | -2139.0901 | -2026.5064 | -1913.9227 | -1801.339 | -1688.7553 | -1576.1716 | -1463.5879 | -1351.0042 | -1238.4206 | -1125.8369 | -1013.2532 | -900.6695 | -788.0858 | -675.5021 | -562.9184 | -450.3347 | -337.7511 | -225.1674 | -112.5837 | 0
Change in Safety VOC | Business | PM | -1330.7473 | -1264.2099 | -1197.6725 | -1131.1352 | -1064.5978 | -998.0605 | -931.5231 | -864.9857 | -798.4484 | -731.911 | -665.3736 | -598.8363 | -532.2989 | -465.7615 | -399.2242 | -332.6868 | -266.1495 | -199.6121 | -133.0747 | -66.5374 | 0
Change in Safety VOC | Business | NT | -1757.1103 | -1669.2548 | -1581.3992 | -1493.5437 | -1405.6882 | -1317.8327 | -1229.9772 | -1142.1217 | -1054.2662 | -966.4106 | -878.5551 | -790.6996 | -702.8441 | -614.9886 | -527.1331 | -439.2776 | -351.4221 | -263.5665 | -175.711 | -87.8555 | 0
Change in Safety VOC | Business | Total | -4528.9561 | -4302.5083 | -4076.0605 | -3849.6127 | -3623.1649 | -3396.7171 | -3170.2693 | -2943.8215 | -2717.3737 | -2490.9259 | -2264.4781 | -2038.0303 | -1811.5824 | -1585.1346 | -1358.6868 | -1132.239 | -905.7912 | -679.3434 | -452.8956 | -226.4478 | 0
Change in Safety VOC | Truck | AM | -19086.9177 | -18132.5718 | -17178.2259 | -16223.8801 | -15269.5342 | -14315.1883 | -13360.8424 | -12406.4965 | -11452.1506 | -10497.8047 | -9543.4589 | -8589.113 | -7634.7671 | -6680.4212 | -5726.0753 | -4771.7294 | -3817.3835 | -2863.0377 | -1908.6918 | -954.3459 | 0
Change in Safety VOC | Truck | MD | -71651.5176 | -68068.9417 | -64486.3658 | -60903.79 | -57321.2141 | -53738.6382 | -50156.0623 | -46573.4864 | -42990.9106 | -39408.3347 | -35825.7588 | -32243.1829 | -28660.607 | -25078.0312 | -21495.4553 | -17912.8794 | -14330.3035 | -10747.7276 | -7165.1518 | -3582.5759 | 0
Change in Safety VOC | Truck | PM | -46055.6055 | -43752.8252 | -41450.045 | -39147.2647 | -36844.4844 | -34541.7041 | -32238.9239 | -29936.1436 | -27633.3633 | -25330.583 | -23027.8028 | -20725.0225 | -18422.2422 | -16119.4619 | -13816.6817 | -11513.9014 | -9211.1211 | -6908.3408 | -4605.5606 | -2302.7803 | 0
Change in Safety VOC | Truck | NT | -73698.0882 | -70013.1838 | -66328.2794 | -62643.375 | -58958.4706 | -55273.5662 | -51588.6617 | -47903.7573 | -44218.8529 | -40533.9485 | -36849.0441 | -33164.1397 | -29479.2353 | -25794.3309 | -22109.4265 | -18424.5221 | -14739.6176 | -11054.7132 | -7369.8088 | -3684.9044 | 0
Change in Safety VOC | Truck | Total | -136794.0408 | -129954.3388 | -123114.6367 | -116274.9347 | -109435.2327 | -102595.5306 | -95755.8286 | -88916.1265 | -82076.4245 | -75236.7225 | -68397.0204 | -61557.3184 | -54717.6163 | -47877.9143 | -41038.2122 | -34198.5102 | -27358.8082 | -20519.1061 | -13679.4041 | -6839.702 | 0

## Pavement Cost
Straight-Line Change in Pavement Costs | [8 empty] | Pavement Costs, Auto (2015$/mile) | 0.0013765
[9 empty] | Pavement Costs, Truck (2015$/mile) | 0.35375
|  | Year | 2020 | 2021 | 2022 | 2023 | 2024 | 2025 | 2026 | 2027 | 2028 | 2029 | 2030 | 2031 | 2032 | 2033 | 2034 | 2035 | 2036 | 2037 | 2038 | 2039 | 2040
|  | t | 0 | 1 | 2 | 3 | 4 | 5 | 6 | 7 | 8 | 9 | 10 | 11 | 12 | 13 | 14 | 15 | 16 | 17 | 18 | 19 | 20
(Build) - (No-Build)
Change in Pavement Cost | Leisure | AM | -13.1616 | -12.5036 | -11.8455 | -11.1874 | -10.5293 | -9.8712 | -9.2132 | -8.5551 | -7.897 | -7.2389 | -6.5808 | -5.9227 | -5.2647 | -4.6066 | -3.9485 | -3.2904 | -2.6323 | -1.9742 | -1.3162 | -0.65808 | 0
Change in Pavement Cost | Leisure | MD | -43.8277 | -41.6363 | -39.4449 | -37.2535 | -35.0621 | -32.8707 | -30.6794 | -28.488 | -26.2966 | -24.1052 | -21.9138 | -19.7224 | -17.5311 | -15.3397 | -13.1483 | -10.9569 | -8.7655 | -6.5741 | -4.3828 | -2.1914 | 0
Change in Pavement Cost | Leisure | PM | -22.6271 | -21.4958 | -20.3644 | -19.2331 | -18.1017 | -16.9704 | -15.839 | -14.7076 | -13.5763 | -12.4449 | -11.3136 | -10.1822 | -9.0509 | -7.9195 | -6.7881 | -5.6568 | -4.5254 | -3.3941 | -2.2627 | -1.1314 | 0
Change in Pavement Cost | Leisure | NT | -25.5647 | -24.2864 | -23.0082 | -21.73 | -20.4517 | -19.1735 | -17.8953 | -16.617 | -15.3388 | -14.0606 | -12.7823 | -11.5041 | -10.2259 | -8.9476 | -7.6694 | -6.3912 | -5.1129 | -3.8347 | -2.5565 | -1.2782 | 0
Change in Pavement Cost | Leisure | Total | -79.6164 | -75.6356 | -71.6548 | -67.674 | -63.6932 | -59.7123 | -55.7315 | -51.7507 | -47.7699 | -43.789 | -39.8082 | -35.8274 | -31.8466 | -27.8658 | -23.8849 | -19.9041 | -15.9233 | -11.9425 | -7.9616 | -3.9808 | 0
Change in Pavement Cost | Commute | AM | -0.0042452 | -0.004033 | -0.0038207 | -0.0036084 | -0.0033962 | -0.0031839 | -0.0029717 | -0.0027594 | -0.0025471 | -0.0023349 | -0.0021226 | -0.0019103 | -0.0016981 | -0.0014858 | -0.0012736 | -0.0010613 | -0.00084904 | -0.00063678 | -0.00042452 | -0.00021226 | 0
Change in Pavement Cost | Commute | MD | -0.0057505 | -0.005463 | -0.0051754 | -0.0048879 | -0.0046004 | -0.0043129 | -0.0040253 | -0.0037378 | -0.0034503 | -0.0031628 | -0.0028752 | -0.0025877 | -0.0023002 | -0.0020127 | -0.0017251 | -0.0014376 | -0.0011501 | -0.00086257 | -0.00057505 | -0.00028752 | 0
Change in Pavement Cost | Commute | PM | -0.0070684 | -0.006715 | -0.0063616 | -0.0060082 | -0.0056548 | -0.0053013 | -0.0049479 | -0.0045945 | -0.0042411 | -0.0038876 | -0.0035342 | -0.0031808 | -0.0028274 | -0.002474 | -0.0021205 | -0.0017671 | -0.0014137 | -0.0010603 | -0.00070684 | -0.00035342 | 0
Change in Pavement Cost | Commute | NT | -0.0045895 | -0.00436 | -0.0041306 | -0.0039011 | -0.0036716 | -0.0034421 | -0.0032127 | -0.0029832 | -0.0027537 | -0.0025242 | -0.0022948 | -0.0020653 | -0.0018358 | -0.0016063 | -0.0013769 | -0.0011474 | -0.0009179 | -0.00068843 | -0.00045895 | -0.00022948 | 0
Change in Pavement Cost | Commute | Total | -0.017064 | -0.016211 | -0.015358 | -0.014505 | -0.013651 | -0.012798 | -0.011945 | -0.011092 | -0.010238 | -0.0093853 | -0.0085321 | -0.0076789 | -0.0068257 | -0.0059725 | -0.0051192 | -0.004266 | -0.0034128 | -0.0025596 | -0.0017064 | -0.00085321 | 0
Change in Pavement Cost | Business | AM | -5.8227 | -5.5315 | -5.2404 | -4.9493 | -4.6581 | -4.367 | -4.0759 | -3.7847 | -3.4936 | -3.2025 | -2.9113 | -2.6202 | -2.3291 | -2.0379 | -1.7468 | -1.4557 | -1.1645 | -0.8734 | -0.58227 | -0.29113 | 0
Change in Pavement Cost | Business | MD | -13.8513 | -13.1587 | -12.4662 | -11.7736 | -11.081 | -10.3885 | -9.6959 | -9.0033 | -8.3108 | -7.6182 | -6.9257 | -6.2331 | -5.5405 | -4.848 | -4.1554 | -3.4628 | -2.7703 | -2.0777 | -1.3851 | -0.69257 | 0
Change in Pavement Cost | Business | PM | -8.1862 | -7.7769 | -7.3676 | -6.9582 | -6.5489 | -6.1396 | -5.7303 | -5.321 | -4.9117 | -4.5024 | -4.0931 | -3.6838 | -3.2745 | -2.8652 | -2.4559 | -2.0465 | -1.6372 | -1.2279 | -0.81862 | -0.40931 | 0
Change in Pavement Cost | Business | NT | -10.809 | -10.2685 | -9.7281 | -9.1876 | -8.6472 | -8.1067 | -7.5663 | -7.0258 | -6.4854 | -5.9449 | -5.4045 | -4.864 | -4.3236 | -3.7831 | -3.2427 | -2.7022 | -2.1618 | -1.6213 | -1.0809 | -0.54045 | 0
Change in Pavement Cost | Business | Total | -27.8601 | -26.4671 | -25.0741 | -23.6811 | -22.2881 | -20.8951 | -19.5021 | -18.1091 | -16.7161 | -15.3231 | -13.9301 | -12.5371 | -11.1441 | -9.7511 | -8.358 | -6.965 | -5.572 | -4.179 | -2.786 | -1.393 | 0
Change in Pavement Cost | Truck | AM | -30175.4794 | -28666.7055 | -27157.9315 | -25649.1575 | -24140.3835 | -22631.6096 | -21122.8356 | -19614.0616 | -18105.2877 | -16596.5137 | -15087.7397 | -13578.9657 | -12070.1918 | -10561.4178 | -9052.6438 | -7543.8699 | -6035.0959 | -4526.3219 | -3017.5479 | -1508.774 | 0
Change in Pavement Cost | Truck | MD | -113277.53 | -107613.6535 | -101949.777 | -96285.9005 | -90622.024 | -84958.1475 | -79294.271 | -73630.3945 | -67966.518 | -62302.6415 | -56638.765 | -50974.8885 | -45311.012 | -39647.1355 | -33983.259 | -28319.3825 | -22655.506 | -16991.6295 | -11327.753 | -5663.8765 | 0
Change in Pavement Cost | Truck | PM | -72811.6502 | -69171.0677 | -65530.4852 | -61889.9027 | -58249.3202 | -54608.7377 | -50968.1551 | -47327.5726 | -43686.9901 | -40046.4076 | -36405.8251 | -32765.2426 | -29124.6601 | -25484.0776 | -21843.4951 | -18202.9126 | -14562.33 | -10921.7475 | -7281.165 | -3640.5825 | 0
Change in Pavement Cost | Truck | NT | -116513.0576 | -110687.4048 | -104861.7519 | -99036.099 | -93210.4461 | -87384.7932 | -81559.1403 | -75733.4875 | -69907.8346 | -64082.1817 | -58256.5288 | -52430.8759 | -46605.2231 | -40779.5702 | -34953.9173 | -29128.2644 | -23302.6115 | -17476.9586 | -11651.3058 | -5825.6529 | 0
Change in Pavement Cost | Truck | Total | -216264.6596 | -205451.4267 | -194638.1937 | -183824.9607 | -173011.7277 | -162198.4947 | -151385.2618 | -140572.0288 | -129758.7958 | -118945.5628 | -108132.3298 | -97319.0968 | -86505.8639 | -75692.6309 | -64879.3979 | -54066.1649 | -43252.9319 | -32439.6989 | -21626.466 | -10813.233 | 0
Change in Pavement Cost | All | Grand Total | -216372.1533 | -205553.5456 | -194734.938 | -183916.3303 | -173097.7226 | -162279.115 | -151460.5073 | -140641.8996 | -129823.292 | -119004.6843 | -108186.0766 | -97367.469 | -86548.8613 | -75730.2537 | -64911.646 | -54093.0383 | -43274.4307 | -32455.823 | -21637.2153 | -10818.6077 | 0

## TravelTimeIndex (hidden)
Calculation on Travel Time Index
| 2010 No-Build | 2010 Build | 2040 No-Build | 2040 Build
AM VHT | 3647.306 | 2538.5601 | 3762.8707 | 3479.7542
MD VHT | 8884.9783 | 6498.3196 | 10111.3263 | 9498.6533
PM VHT | 8438.3355 | 6018.7173 | 9173.2158 | 8648.3775
NT VHT | 5629.73 | 3880.3691 | 6060.8403 | 5785.8018
Total VHT | 20970.6198 | 15055.597 | 23047.4128 | 21626.7849
AM VMT | 192218.8374 | 191804.5695 | 197315.3557 | 202859.7333
MD VMT | 469257.1014 | 467752.2193 | 531885.5612 | 566913.7518
PM VMT | 443071.7899 | 442124.037 | 478799.3887 | 490770.3473
PM VMT | 300549.0869 | 299073.8994 | 321986.1795 | 349568.4252
Total VMT | 1104547.7287 | 1101680.8258 | 1208000.3056 | 1260543.8324
AM Speed (mph) | 52.7016 | 75.5564 | 52.4375 | 58.2971
MD Speed (mph) | 52.8147 | 71.9805 | 52.6029 | 59.6836
PM Speed (mph) | 52.507 | 73.4582 | 52.1954 | 56.7471
NT Speed (mph) | 53.3861 | 77.0736 | 53.1257 | 60.4183
Average Speed (mph) | 52.6712 | 73.1742 | 52.4137 | 58.2862
AM Delay | 40.1473 | 39.6319 | 30.2718 | 34.8592
MD Delay | 32.3678 | 32.4847 | 46.7624 | 57.106
PM Delay | 79.8041 | 80.0315 | 92.4438 | 105.2561
NT Delay | 1.3414 | 1.3559 | 1.4783 | 2.0875
Total Delay | 152.3192 | 152.1481 | 169.478 | 197.2213
Free-Flow VHT (VHT-Delay) | 20818.3005 | 14903.4488 | 22877.9348 | 21429.5636
Free-Flow VHT (minutes) | 1249098.0327 | 894206.9303 | 1372676.0887 | 1285773.8171
Free-Flow Speed (mph) | 53.0566 | 73.9212 | 52.802 | 58.8227
Free-Flow Rate (min/mile) | 1.1309 | 0.81168 | 1.1363 | 1.02
Peak VHT | 8438.3355 | 6018.7173 | 9173.2158 | 8648.3775
Peak VHT (minutes) | 506300.1292 | 361123.0366 | 550392.9473 | 518902.6487
Peak VMT | 443071.7899 | 442124.037 | 478799.3887 | 490770.3473
Peak Speed (mph) | 52.507 | 73.4582 | 52.1954 | 56.7471
Peak Rate (min/mile) | 1.1427 | 0.81679 | 1.1495 | 1.0573
TTI (Peak Rate/FF Rate) | 1.0105 | 1.0063 | 1.0116 | 1.0366

## M&O Costs
Lane Miles | Current | Future NB | Future B | Net Increase in Lane Miles (Build)-(No-Build)
TOTAL |  |  |  | 89
(2015$/Lane Mile)
Annual Maintenance Cost | 3614.2868
Year | 2017 | 2018 | 2019 | 2020 | 2021 | 2022 | 2023 | 2024 | 2025 | 2026 | 2027 | 2028 | 2029 | 2030 | 2031 | 2032 | 2033 | 2034 | 2035 | 2036 | 2037 | 2038 | 2039 | 2040
Change in Maintenance Costs | 0 | 0 | 0 | 0 | 0 | 321671.5239 | 321671.5239 | 321671.5239 | 321671.5239 | 321671.5239 | 321671.5239 | 321671.5239 | 321671.5239 | 321671.5239 | 321671.5239 | 321671.5239 | 321671.5239 | 321671.5239 | 321671.5239 | 321671.5239 | 321671.5239 | 321671.5239 | 321671.5239 | 321671.5239

## ConstructionCosts
Construction Cost Estimate | 193482000
Right of Way & Utility Cost | 6081516
Total Cost | 199563516
Year | 2018 | 2019 | 2020 | 2021 | Total
Annual Cost | 49890879 | 49890879 | 49890879 | 49890879 | 199563516

## Travel Efficiency
Monetized Value of Changes in Travel Efficiencies
| Year | 2020 | 2021 | 2022 | 2023 | 2024 | 2025 | 2026 | 2027 | 2028 | 2029 | 2030 | 2031 | 2032 | 2033 | 2034 | 2035 | 2036 | 2037 | 2038 | 2039 | 2040
| t | 0 | 1 | 2 | 3 | 4 | 5 | 6 | 7 | 8 | 9 | 10 | 11 | 12 | 13 | 14 | 15 | 16 | 17 | 18 | 19 | 20
(Build) - (No-Build)
Value of Time | Leisure | -29562301.4264 | -28567966.6014 | -27573631.7763 | -26579296.9512 | -25584962.1262 | -24590627.3011 | -23596292.476 | -22601957.651 | -21607622.8259 | -20613288.0008 | -19618953.1758 | -18624618.3507 | -17630283.5257 | -16635948.7006 | -15641613.8755 | -14647279.0505 | -13652944.2254 | -12658609.4003 | -11664274.5753 | -10669939.7502 | -9675604.9251
Value of Time | Commute | -7960613.6369 | -7520781.9224 | -7080950.208 | -6641118.4936 | -6201286.7792 | -5761455.0648 | -5321623.3504 | -4881791.6359 | -4441959.9215 | -4002128.2071 | -3562296.4927 | -3122464.7783 | -2682633.0638 | -2242801.3494 | -1802969.635 | -1363137.9206 | -923306.2062 | -483474.4917 | -43642.7773 | 396188.9371 | 836020.6515
Value of Time | Business | -7062631.5617 | -7072079.8134 | -7081528.0652 | -7090976.317 | -7100424.5688 | -7109872.8205 | -7119321.0723 | -7128769.3241 | -7138217.5758 | -7147665.8276 | -7157114.0794 | -7166562.3311 | -7176010.5829 | -7185458.8347 | -7194907.0864 | -7204355.3382 | -7213803.59 | -7223251.8417 | -7232700.0935 | -7242148.3453 | -7251596.597
Value of Time | Auto Total | -44585546.625 | -43160828.3373 | -41736110.0496 | -40311391.7618 | -38886673.4741 | -37461955.1864 | -36037236.8987 | -34612518.611 | -33187800.3232 | -31763082.0355 | -30338363.7478 | -28913645.4601 | -27488927.1724 | -26064208.8847 | -24639490.5969 | -23214772.3092 | -21790054.0215 | -20365335.7338 | -18940617.4461 | -17515899.1583 | -16091180.8706
Value of Time | Truck | -6071394.3949 | -6237120.8368 | -6402847.2787 | -6568573.7206 | -6734300.1625 | -6900026.6043 | -7065753.0462 | -7231479.4881 | -7397205.93 | -7562932.3719 | -7728658.8137 | -7894385.2556 | -8060111.6975 | -8225838.1394 | -8391564.5812 | -8557291.0231 | -8723017.465 | -8888743.9069 | -9054470.3488 | -9220196.7906 | -9385923.2325
Value of Time | Grand Total | -50656941.0199 | -49397949.1741 | -48138957.3283 | -46879965.4824 | -45620973.6366 | -44361981.7907 | -43102989.9449 | -41843998.0991 | -40585006.2532 | -39326014.4074 | -38067022.5615 | -36808030.7157 | -35549038.8699 | -34290047.024 | -33031055.1782 | -31772063.3323 | -30513071.4865 | -29254079.6407 | -27995087.7948 | -26736095.949 | -25477104.1031
Non-Fuel VOC | Leisure | -3625.4567 | -3444.1839 | -3262.9111 | -3081.6382 | -2900.3654 | -2719.0925 | -2537.8197 | -2356.5469 | -2175.274 | -1994.0012 | -1812.7284 | -1631.4555 | -1450.1827 | -1268.9099 | -1087.637 | -906.3642 | -725.0913 | -543.8185 | -362.5457 | -181.2728 | 0
Non-Fuel VOC | Commute | -0.77704 | -0.73819 | -0.69934 | -0.66049 | -0.62163 | -0.58278 | -0.54393 | -0.50508 | -0.46623 | -0.42737 | -0.38852 | -0.34967 | -0.31082 | -0.27196 | -0.23311 | -0.19426 | -0.15541 | -0.11656 | -0.077704 | -0.038852 | 0
Non-Fuel VOC | Business | -1268.6543 | -1205.2216 | -1141.7889 | -1078.3562 | -1014.9235 | -951.4908 | -888.058 | -824.6253 | -761.1926 | -697.7599 | -634.3272 | -570.8945 | -507.4617 | -444.029 | -380.5963 | -317.1636 | -253.7309 | -190.2982 | -126.8654 | -63.4327 | 0
Non-Fuel VOC | Auto Total | -4894.8881 | -4650.1437 | -4405.3993 | -4160.6549 | -3915.9105 | -3671.1661 | -3426.4217 | -3181.6773 | -2936.9329 | -2692.1885 | -2447.4441 | -2202.6996 | -1957.9552 | -1713.2108 | -1468.4664 | -1223.722 | -978.9776 | -734.2332 | -489.4888 | -244.7444 | 0
Non-Fuel VOC | Truck | -311065.7001 | -295512.4151 | -279959.1301 | -264405.8451 | -248852.5601 | -233299.2751 | -217745.9901 | -202192.7051 | -186639.4201 | -171086.1351 | -155532.8501 | -139979.5651 | -124426.2801 | -108872.995 | -93319.71 | -77766.425 | -62213.14 | -46659.855 | -31106.57 | -15553.285 | 0
Non-Fuel VOC | Grand Total | -315960.5882 | -300162.5588 | -284364.5294 | -268566.5 | -252768.4706 | -236970.4412 | -221172.4118 | -205374.3824 | -189576.3529 | -173778.3235 | -157980.2941 | -142182.2647 | -126384.2353 | -110586.2059 | -94788.1765 | -78990.1471 | -63192.1176 | -47394.0882 | -31596.0588 | -15798.0294 | 0
Fuel VOC | Leisure | -6478.1104 | -6154.2049 | -5830.2994 | -5506.3939 | -5182.4884 | -4858.5828 | -4534.6773 | -4210.7718 | -3886.8663 | -3562.9607 | -3239.0552 | -2915.1497 | -2591.2442 | -2267.3387 | -1943.4331 | -1619.5276 | -1295.6221 | -971.7166 | -647.811 | -323.9055 | 0
Fuel VOC | Commute | -1.3885 | -1.319 | -1.2496 | -1.1802 | -1.1108 | -1.0413 | -0.97192 | -0.90249 | -0.83307 | -0.76365 | -0.69423 | -0.6248 | -0.55538 | -0.48596 | -0.41654 | -0.34711 | -0.27769 | -0.20827 | -0.13885 | -0.069423 | 0
Fuel VOC | Business | -2266.8821 | -2153.538 | -2040.1939 | -1926.8498 | -1813.5057 | -1700.1616 | -1586.8175 | -1473.4734 | -1360.1293 | -1246.7852 | -1133.441 | -1020.0969 | -906.7528 | -793.4087 | -680.0646 | -566.7205 | -453.3764 | -340.0323 | -226.6882 | -113.3441 | 0
Fuel VOC | Auto Total | -8746.381 | -8309.0619 | -7871.7429 | -7434.4238 | -6997.1048 | -6559.7857 | -6122.4667 | -5685.1476 | -5247.8286 | -4810.5095 | -4373.1905 | -3935.8714 | -3498.5524 | -3061.2333 | -2623.9143 | -2186.5952 | -1749.2762 | -1311.9571 | -874.6381 | -437.319 | 0
Fuel VOC | Truck | -249970.4643 | -237471.9411 | -224973.4179 | -212474.8947 | -199976.3715 | -187477.8482 | -174979.325 | -162480.8018 | -149982.2786 | -137483.7554 | -124985.2322 | -112486.7089 | -99988.1857 | -87489.6625 | -74991.1393 | -62492.6161 | -49994.0929 | -37495.5696 | -24997.0464 | -12498.5232 | 0
Fuel VOC | Grand Total | -258716.8453 | -245781.003 | -232845.1608 | -219909.3185 | -206973.4762 | -194037.634 | -181101.7917 | -168165.9495 | -155230.1072 | -142294.2649 | -129358.4227 | -116422.5804 | -103486.7381 | -90550.8959 | -77615.0536 | -64679.2113 | -51743.3691 | -38807.5268 | -25871.6845 | -12935.8423 | 0
Safety Costs | Leisure | -12942.4808 | -12295.3567 | -11648.2327 | -11001.1087 | -10353.9846 | -9706.8606 | -9059.7365 | -8412.6125 | -7765.4885 | -7118.3644 | -6471.2404 | -5824.1164 | -5176.9923 | -4529.8683 | -3882.7442 | -3235.6202 | -2588.4962 | -1941.3721 | -1294.2481 | -647.124 | 0
Safety Costs | Commute | -2.774 | -2.6353 | -2.4966 | -2.3579 | -2.2192 | -2.0805 | -1.9418 | -1.8031 | -1.6644 | -1.5257 | -1.387 | -1.2483 | -1.1096 | -0.97088 | -0.83219 | -0.69349 | -0.55479 | -0.41609 | -0.2774 | -0.1387 | 0
Safety Costs | Business | -4528.9561 | -4302.5083 | -4076.0605 | -3849.6127 | -3623.1649 | -3396.7171 | -3170.2693 | -2943.8215 | -2717.3737 | -2490.9259 | -2264.4781 | -2038.0303 | -1811.5824 | -1585.1346 | -1358.6868 | -1132.239 | -905.7912 | -679.3434 | -452.8956 | -226.4478 | 0
Safety Costs | Auto Total | -17474.2108 | -16600.5003 | -15726.7898 | -14853.0792 | -13979.3687 | -13105.6581 | -12231.9476 | -11358.2371 | -10484.5265 | -9610.816 | -8737.1054 | -7863.3949 | -6989.6843 | -6115.9738 | -5242.2633 | -4368.5527 | -3494.8422 | -2621.1316 | -1747.4211 | -873.7105 | 0
Safety Costs | Truck | -136794.0408 | -129954.3388 | -123114.6367 | -116274.9347 | -109435.2327 | -102595.5306 | -95755.8286 | -88916.1265 | -82076.4245 | -75236.7225 | -68397.0204 | -61557.3184 | -54717.6163 | -47877.9143 | -41038.2122 | -34198.5102 | -27358.8082 | -20519.1061 | -13679.4041 | -6839.702 | 0
Safety Costs | Grand Total | -154268.2517 | -146554.8391 | -138841.4265 | -131128.0139 | -123414.6013 | -115701.1888 | -107987.7762 | -100274.3636 | -92560.951 | -84847.5384 | -77134.1258 | -69420.7133 | -61707.3007 | -53993.8881 | -46280.4755 | -38567.0629 | -30853.6503 | -23140.2378 | -15426.8252 | -7713.4126 | 0
Emissions Costs | Leisure | -2031.8061 | -1930.2158 | -1851.5798 | -1792.0726 | -1707.0604 | -1619.4978 | -1529.3847 | -1436.7211 | -1341.507 | -1229.7148 | -1130.6749 | -1040.5618 | -935.1458 | -827.1793 | -716.6623 | -603.5948 | -487.9768 | -369.8083 | -249.0894 | -127.0952 | 0
Emissions Costs | Commute | -0.43548 | -0.4137 | -0.39685 | -0.38409 | -0.36587 | -0.34711 | -0.32779 | -0.30793 | -0.28752 | -0.26356 | -0.24234 | -0.22302 | -0.20043 | -0.17729 | -0.1536 | -0.12937 | -0.10459 | -0.079261 | -0.053387 | -0.02724 | 0
Emissions Costs | Business | -710.9889 | -675.4395 | -647.9225 | -627.0991 | -597.3508 | -566.7101 | -535.1769 | -502.7511 | -469.4329 | -430.3135 | -395.6565 | -364.1233 | -327.2351 | -289.4544 | -250.7813 | -211.2156 | -170.7575 | -129.4069 | -87.1637 | -44.4744 | 0
Emissions Costs | Auto Total | -2743.2305 | -2606.069 | -2499.8991 | -2419.5558 | -2304.7772 | -2186.555 | -2064.8893 | -1939.7802 | -1811.2274 | -1660.2918 | -1526.5738 | -1404.9082 | -1262.5813 | -1116.811 | -967.5972 | -814.9398 | -658.8389 | -499.2944 | -336.3065 | -171.5968 | 0
Emissions Costs | Truck | -188774.672 | -179335.9384 | -170786.269 | -162977.4864 | -154180.8547 | -145285.4382 | -136291.2367 | -127198.2503 | -118006.4789 | -108172.6057 | -98832.657 | -89838.4555 | -80251.5445 | -70565.8487 | -60781.3679 | -50898.1022 | -40916.0516 | -30835.216 | -20655.5956 | -10426.5827 | 0
Emissions Costs | Grand Total | -191517.9024 | -181942.0073 | -173286.1681 | -165397.0422 | -156485.6319 | -147471.9932 | -138356.126 | -129138.0304 | -119817.7064 | -109832.8975 | -100359.2308 | -91243.3637 | -81514.1259 | -71682.6597 | -61748.965 | -51713.042 | -41574.8904 | -31334.5105 | -20991.9021 | -10598.1795 | 0
Total, All Costs | Leisure | -29587379.2805 | -28591790.5627 | -27596224.7993 | -26600678.1646 | -25605106.025 | -24609531.3349 | -23613954.0943 | -22618374.3032 | -21622791.9617 | -20627193.042 | -19631606.8747 | -18636029.6341 | -17640437.0906 | -16644841.9966 | -15649244.3522 | -14653644.1572 | -13658041.4118 | -12662436.1158 | -11666828.2694 | -10671219.1478 | -9675604.9251
Total, All Costs | Commute | -7960619.0118 | -7520787.0286 | -7080955.0504 | -6641123.0762 | -6201291.0966 | -5761459.1165 | -5321627.1358 | -4881795.1545 | -4441963.1727 | -4002131.1874 | -3562299.2047 | -3122467.224 | -2682635.24 | -2242803.2555 | -1802971.2704 | -1363139.2848 | -923307.2986 | -483475.3119 | -43643.3247 | 396188.6629 | 836020.6515
Total, All Costs | Business | -7071407.0432 | -7080416.5208 | -7089434.031 | -7098458.2347 | -7107473.5136 | -7116487.9 | -7125501.3939 | -7134513.9953 | -7143525.7043 | -7152531.612 | -7161541.9822 | -7170555.4761 | -7179563.615 | -7188570.8615 | -7197577.2155 | -7206582.677 | -7215587.2459 | -7224590.9225 | -7233593.7065 | -7242596.0442 | -7251596.597
Value of Time | Auto Total | -44619405.3354 | -43192994.1122 | -41766613.8807 | -40340259.4756 | -38913870.6352 | -37487478.3514 | -36061082.624 | -34634683.4531 | -33208280.8387 | -31781855.8413 | -30355448.0616 | -28929052.3342 | -27502635.9457 | -26076216.1136 | -24649792.8381 | -23223366.119 | -21796935.9564 | -20370502.3502 | -18944065.3005 | -17517626.5291 | -16091180.8706
Total, All Costs | Truck | -6957999.2722 | -7079395.4702 | -7201680.7324 | -7324706.8815 | -7446745.1814 | -7568684.6965 | -7690525.4266 | -7812267.3718 | -7933910.5321 | -8054911.5905 | -8176406.5734 | -8298247.3035 | -8419495.3242 | -8540644.5599 | -8661695.0107 | -8782646.6766 | -8903499.5576 | -9024253.6537 | -9144908.9649 | -9265514.8836 | -9385923.2325
Total, All Costs | Grand Total | -51577404.6076 | -50272389.5824 | -48968294.6131 | -47664966.357 | -46360615.8167 | -45056163.0478 | -43751608.0506 | -42446950.8249 | -41142191.3707 | -39836767.4318 | -38531854.635 | -37227299.6377 | -35922131.2698 | -34616860.6735 | -33311487.8488 | -32006012.7956 | -30700435.514 | -29394756.0039 | -28088974.2654 | -26783141.4127 | -25477104.1031

## Travel Eff Econ
Monetized Value of Changes in Travel Efficiencies
| Year | 2020 | 2021 | 2022 | 2023 | 2024 | 2025 | 2026 | 2027 | 2028 | 2029 | 2030 | 2031 | 2032 | 2033 | 2034 | 2035 | 2036 | 2037 | 2038 | 2039 | 2040
| t | 0 | 1 | 2 | 3 | 4 | 5 | 6 | 7 | 8 | 9 | 10 | 11 | 12 | 13 | 14 | 15 | 16 | 17 | 18 | 19 | 20
(Build) - (No-Build)
Value of Time | Leisure | -29562301.4264 | -28567966.6014 | -27573631.7763 | -26579296.9512 | -25584962.1262 | -24590627.3011 | -23596292.476 | -22601957.651 | -21607622.8259 | -20613288.0008 | -19618953.1758 | -18624618.3507 | -17630283.5257 | -16635948.7006 | -15641613.8755 | -14647279.0505 | -13652944.2254 | -12658609.4003 | -11664274.5753 | -10669939.7502 | -9675604.9251
Value of Time | Commute | -7960613.6369 | -7520781.9224 | -7080950.208 | -6641118.4936 | -6201286.7792 | -5761455.0648 | -5321623.3504 | -4881791.6359 | -4441959.9215 | -4002128.2071 | -3562296.4927 | -3122464.7783 | -2682633.0638 | -2242801.3494 | -1802969.635 | -1363137.9206 | -923306.2062 | -483474.4917 | -43642.7773 | 396188.9371 | 836020.6515
Value of Time | Business | -7062631.5617 | -7072079.8134 | -7081528.0652 | -7090976.317 | -7100424.5688 | -7109872.8205 | -7119321.0723 | -7128769.3241 | -7138217.5758 | -7147665.8276 | -7157114.0794 | -7166562.3311 | -7176010.5829 | -7185458.8347 | -7194907.0864 | -7204355.3382 | -7213803.59 | -7223251.8417 | -7232700.0935 | -7242148.3453 | -7251596.597
Value of Time | Auto Total | -44585546.625 | -43160828.3373 | -41736110.0496 | -40311391.7618 | -38886673.4741 | -37461955.1864 | -36037236.8987 | -34612518.611 | -33187800.3232 | -31763082.0355 | -30338363.7478 | -28913645.4601 | -27488927.1724 | -26064208.8847 | -24639490.5969 | -23214772.3092 | -21790054.0215 | -20365335.7338 | -18940617.4461 | -17515899.1583 | -16091180.8706
Value of Time | Truck | -6071394.3949 | -6237120.8368 | -6402847.2787 | -6568573.7206 | -6734300.1625 | -6900026.6043 | -7065753.0462 | -7231479.4881 | -7397205.93 | -7562932.3719 | -7728658.8137 | -7894385.2556 | -8060111.6975 | -8225838.1394 | -8391564.5812 | -8557291.0231 | -8723017.465 | -8888743.9069 | -9054470.3488 | -9220196.7906 | -9385923.2325
Value of Time | Grand Total | -50656941.0199 | -49397949.1741 | -48138957.3283 | -46879965.4824 | -45620973.6366 | -44361981.7907 | -43102989.9449 | -41843998.0991 | -40585006.2532 | -39326014.4074 | -38067022.5615 | -36808030.7157 | -35549038.8699 | -34290047.024 | -33031055.1782 | -31772063.3323 | -30513071.4865 | -29254079.6407 | -27995087.7948 | -26736095.949 | -25477104.1031
Non-Fuel VOC | Leisure | -3625.4567 | -3444.1839 | -3262.9111 | -3081.6382 | -2900.3654 | -2719.0925 | -2537.8197 | -2356.5469 | -2175.274 | -1994.0012 | -1812.7284 | -1631.4555 | -1450.1827 | -1268.9099 | -1087.637 | -906.3642 | -725.0913 | -543.8185 | -362.5457 | -181.2728 | 0
Non-Fuel VOC | Commute | -0.77704 | -0.73819 | -0.69934 | -0.66049 | -0.62163 | -0.58278 | -0.54393 | -0.50508 | -0.46623 | -0.42737 | -0.38852 | -0.34967 | -0.31082 | -0.27196 | -0.23311 | -0.19426 | -0.15541 | -0.11656 | -0.077704 | -0.038852 | 0
Non-Fuel VOC | Business | -1268.6543 | -1205.2216 | -1141.7889 | -1078.3562 | -1014.9235 | -951.4908 | -888.058 | -824.6253 | -761.1926 | -697.7599 | -634.3272 | -570.8945 | -507.4617 | -444.029 | -380.5963 | -317.1636 | -253.7309 | -190.2982 | -126.8654 | -63.4327 | 0
Non-Fuel VOC | Auto Total | -4894.8881 | -4650.1437 | -4405.3993 | -4160.6549 | -3915.9105 | -3671.1661 | -3426.4217 | -3181.6773 | -2936.9329 | -2692.1885 | -2447.4441 | -2202.6996 | -1957.9552 | -1713.2108 | -1468.4664 | -1223.722 | -978.9776 | -734.2332 | -489.4888 | -244.7444 | 0
Non-Fuel VOC | Truck | -311065.7001 | -295512.4151 | -279959.1301 | -264405.8451 | -248852.5601 | -233299.2751 | -217745.9901 | -202192.7051 | -186639.4201 | -171086.1351 | -155532.8501 | -139979.5651 | -124426.2801 | -108872.995 | -93319.71 | -77766.425 | -62213.14 | -46659.855 | -31106.57 | -15553.285 | 0
Non-Fuel VOC | Grand Total | -315960.5882 | -300162.5588 | -284364.5294 | -268566.5 | -252768.4706 | -236970.4412 | -221172.4118 | -205374.3824 | -189576.3529 | -173778.3235 | -157980.2941 | -142182.2647 | -126384.2353 | -110586.2059 | -94788.1765 | -78990.1471 | -63192.1176 | -47394.0882 | -31596.0588 | -15798.0294 | 0
Fuel VOC | Leisure | -6478.1104 | -6154.2049 | -5830.2994 | -5506.3939 | -5182.4884 | -4858.5828 | -4534.6773 | -4210.7718 | -3886.8663 | -3562.9607 | -3239.0552 | -2915.1497 | -2591.2442 | -2267.3387 | -1943.4331 | -1619.5276 | -1295.6221 | -971.7166 | -647.811 | -323.9055 | 0
Fuel VOC | Commute | -1.3885 | -1.319 | -1.2496 | -1.1802 | -1.1108 | -1.0413 | -0.97192 | -0.90249 | -0.83307 | -0.76365 | -0.69423 | -0.6248 | -0.55538 | -0.48596 | -0.41654 | -0.34711 | -0.27769 | -0.20827 | -0.13885 | -0.069423 | 0
Fuel VOC | Business | -2266.8821 | -2153.538 | -2040.1939 | -1926.8498 | -1813.5057 | -1700.1616 | -1586.8175 | -1473.4734 | -1360.1293 | -1246.7852 | -1133.441 | -1020.0969 | -906.7528 | -793.4087 | -680.0646 | -566.7205 | -453.3764 | -340.0323 | -226.6882 | -113.3441 | 0
Fuel VOC | Auto Total | -8746.381 | -8309.0619 | -7871.7429 | -7434.4238 | -6997.1048 | -6559.7857 | -6122.4667 | -5685.1476 | -5247.8286 | -4810.5095 | -4373.1905 | -3935.8714 | -3498.5524 | -3061.2333 | -2623.9143 | -2186.5952 | -1749.2762 | -1311.9571 | -874.6381 | -437.319 | 0
Fuel VOC | Truck | -249970.4643 | -237471.9411 | -224973.4179 | -212474.8947 | -199976.3715 | -187477.8482 | -174979.325 | -162480.8018 | -149982.2786 | -137483.7554 | -124985.2322 | -112486.7089 | -99988.1857 | -87489.6625 | -74991.1393 | -62492.6161 | -49994.0929 | -37495.5696 | -24997.0464 | -12498.5232 | 0
Fuel VOC | Grand Total | -258716.8453 | -245781.003 | -232845.1608 | -219909.3185 | -206973.4762 | -194037.634 | -181101.7917 | -168165.9495 | -155230.1072 | -142294.2649 | -129358.4227 | -116422.5804 | -103486.7381 | -90550.8959 | -77615.0536 | -64679.2113 | -51743.3691 | -38807.5268 | -25871.6845 | -12935.8423 | 0
Safety Costs | Leisure | -12942.4808 | -12295.3567 | -11648.2327 | -11001.1087 | -10353.9846 | -9706.8606 | -9059.7365 | -8412.6125 | -7765.4885 | -7118.3644 | -6471.2404 | -5824.1164 | -5176.9923 | -4529.8683 | -3882.7442 | -3235.6202 | -2588.4962 | -1941.3721 | -1294.2481 | -647.124 | 0
Safety Costs | Commute | -2.774 | -2.6353 | -2.4966 | -2.3579 | -2.2192 | -2.0805 | -1.9418 | -1.8031 | -1.6644 | -1.5257 | -1.387 | -1.2483 | -1.1096 | -0.97088 | -0.83219 | -0.69349 | -0.55479 | -0.41609 | -0.2774 | -0.1387 | 0
Safety Costs | Business | -4528.9561 | -4302.5083 | -4076.0605 | -3849.6127 | -3623.1649 | -3396.7171 | -3170.2693 | -2943.8215 | -2717.3737 | -2490.9259 | -2264.4781 | -2038.0303 | -1811.5824 | -1585.1346 | -1358.6868 | -1132.239 | -905.7912 | -679.3434 | -452.8956 | -226.4478 | 0
Safety Costs | Auto Total | -17474.2108 | -16600.5003 | -15726.7898 | -14853.0792 | -13979.3687 | -13105.6581 | -12231.9476 | -11358.2371 | -10484.5265 | -9610.816 | -8737.1054 | -7863.3949 | -6989.6843 | -6115.9738 | -5242.2633 | -4368.5527 | -3494.8422 | -2621.1316 | -1747.4211 | -873.7105 | 0
Safety Costs | Truck | -136794.0408 | -129954.3388 | -123114.6367 | -116274.9347 | -109435.2327 | -102595.5306 | -95755.8286 | -88916.1265 | -82076.4245 | -75236.7225 | -68397.0204 | -61557.3184 | -54717.6163 | -47877.9143 | -41038.2122 | -34198.5102 | -27358.8082 | -20519.1061 | -13679.4041 | -6839.702 | 0
Safety Costs | Grand Total | -154268.2517 | -146554.8391 | -138841.4265 | -131128.0139 | -123414.6013 | -115701.1888 | -107987.7762 | -100274.3636 | -92560.951 | -84847.5384 | -77134.1258 | -69420.7133 | -61707.3007 | -53993.8881 | -46280.4755 | -38567.0629 | -30853.6503 | -23140.2378 | -15426.8252 | -7713.4126 | 0
Emissions Costs | Leisure | -2031.8061 | -1930.2158 | -1851.5798 | -1792.0726 | -1707.0604 | -1619.4978 | -1529.3847 | -1436.7211 | -1341.507 | -1229.7148 | -1130.6749 | -1040.5618 | -935.1458 | -827.1793 | -716.6623 | -603.5948 | -487.9768 | -369.8083 | -249.0894 | -127.0952 | 0
Emissions Costs | Commute | -0.43548 | -0.4137 | -0.39685 | -0.38409 | -0.36587 | -0.34711 | -0.32779 | -0.30793 | -0.28752 | -0.26356 | -0.24234 | -0.22302 | -0.20043 | -0.17729 | -0.1536 | -0.12937 | -0.10459 | -0.079261 | -0.053387 | -0.02724 | 0
Emissions Costs | Business | -710.9889 | -675.4395 | -647.9225 | -627.0991 | -597.3508 | -566.7101 | -535.1769 | -502.7511 | -469.4329 | -430.3135 | -395.6565 | -364.1233 | -327.2351 | -289.4544 | -250.7813 | -211.2156 | -170.7575 | -129.4069 | -87.1637 | -44.4744 | 0
Emissions Costs | Auto Total | -2743.2305 | -2606.069 | -2499.8991 | -2419.5558 | -2304.7772 | -2186.555 | -2064.8893 | -1939.7802 | -1811.2274 | -1660.2918 | -1526.5738 | -1404.9082 | -1262.5813 | -1116.811 | -967.5972 | -814.9398 | -658.8389 | -499.2944 | -336.3065 | -171.5968 | 0
Emissions Costs | Truck | -188774.672 | -179335.9384 | -170786.269 | -162977.4864 | -154180.8547 | -145285.4382 | -136291.2367 | -127198.2503 | -118006.4789 | -108172.6057 | -98832.657 | -89838.4555 | -80251.5445 | -70565.8487 | -60781.3679 | -50898.1022 | -40916.0516 | -30835.216 | -20655.5956 | -10426.5827 | 0
Emissions Costs | Grand Total | -191517.9024 | -181942.0073 | -173286.1681 | -165397.0422 | -156485.6319 | -147471.9932 | -138356.126 | -129138.0304 | -119817.7064 | -109832.8975 | -100359.2308 | -91243.3637 | -81514.1259 | -71682.6597 | -61748.965 | -51713.042 | -41574.8904 | -31334.5105 | -20991.9021 | -10598.1795 | 0
Total, All Costs | Leisure | -29587379.2805 | -28591790.5627 | -27596224.7993 | -26600678.1646 | -25605106.025 | -24609531.3349 | -23613954.0943 | -22618374.3032 | -21622791.9617 | -20627193.042 | -19631606.8747 | -18636029.6341 | -17640437.0906 | -16644841.9966 | -15649244.3522 | -14653644.1572 | -13658041.4118 | -12662436.1158 | -11666828.2694 | -10671219.1478 | -9675604.9251
Total, All Costs | Commute | -7960619.0118 | -7520787.0286 | -7080955.0504 | -6641123.0762 | -6201291.0966 | -5761459.1165 | -5321627.1358 | -4881795.1545 | -4441963.1727 | -4002131.1874 | -3562299.2047 | -3122467.224 | -2682635.24 | -2242803.2555 | -1802971.2704 | -1363139.2848 | -923307.2986 | -483475.3119 | -43643.3247 | 396188.6629 | 836020.6515
Total, All Costs | Business | -7071407.0432 | -7080416.5208 | -7089434.031 | -7098458.2347 | -7107473.5136 | -7116487.9 | -7125501.3939 | -7134513.9953 | -7143525.7043 | -7152531.612 | -7161541.9822 | -7170555.4761 | -7179563.615 | -7188570.8615 | -7197577.2155 | -7206582.677 | -7215587.2459 | -7224590.9225 | -7233593.7065 | -7242596.0442 | -7251596.597
Value of Time | Auto Total | -44619405.3354 | -43192994.1122 | -41766613.8807 | -40340259.4756 | -38913870.6352 | -37487478.3514 | -36061082.624 | -34634683.4531 | -33208280.8387 | -31781855.8413 | -30355448.0616 | -28929052.3342 | -27502635.9457 | -26076216.1136 | -24649792.8381 | -23223366.119 | -21796935.9564 | -20370502.3502 | -18944065.3005 | -17517626.5291 | -16091180.8706
Total, All Costs | Truck | -6957999.2722 | -7079395.4702 | -7201680.7324 | -7324706.8815 | -7446745.1814 | -7568684.6965 | -7690525.4266 | -7812267.3718 | -7933910.5321 | -8054911.5905 | -8176406.5734 | -8298247.3035 | -8419495.3242 | -8540644.5599 | -8661695.0107 | -8782646.6766 | -8903499.5576 | -9024253.6537 | -9144908.9649 | -9265514.8836 | -9385923.2325
Total, All Costs | Grand Total | -51577404.6076 | -50272389.5824 | -48968294.6131 | -47664966.357 | -46360615.8167 | -45056163.0478 | -43751608.0506 | -42446950.8249 | -41142191.3707 | -39836767.4318 | -38531854.635 | -37227299.6377 | -35922131.2698 | -34616860.6735 | -33311487.8488 | -32006012.7956 | -30700435.514 | -29394756.0039 | -28088974.2654 | -26783141.4127 | -25477104.1031
For IMPLAN
Change in costs to be run through IMPLAN: VOT, VOC, Safety | Leisure | -29585347.4744 | -28589860.3469 | -27594373.2195 | -26598886.092 | -25603398.9645 | -24607911.8371 | -23612424.7096 | -22616937.5822 | -21621450.4547 | -20625963.3272 | -19630476.1998 | -18634989.0723 | -17639501.9448 | -16644014.8174 | -15648527.6899 | -14653040.5624 | -13657553.435 | -12662066.3075 | -11666579.18 | -10671092.0526 | -9675604.9251
| Commute | -7960618.5763 | -7520786.6149 | -7080954.6535 | -6641122.6921 | -6201290.7307 | -5761458.7694 | -5321626.808 | -4881794.8466 | -4441962.8852 | -4002130.9238 | -3562298.9624 | -3122467.001 | -2682635.0396 | -2242803.0782 | -1802971.1168 | -1363139.1554 | -923307.1941 | -483475.2327 | -43643.2713 | 396188.6901 | 836020.6515
| Business | -7070696.0542 | -7079741.0814 | -7088786.1085 | -7097831.1356 | -7106876.1628 | -7115921.1899 | -7124966.2171 | -7134011.2442 | -7143056.2713 | -7152101.2985 | -7161146.3256 | -7170191.3528 | -7179236.3799 | -7188281.407 | -7197326.4342 | -7206371.4613 | -7215416.4885 | -7224461.5156 | -7233506.5427 | -7242551.5699 | -7251596.597
| Truck | -6769224.6002 | -6900059.5318 | -7030894.4635 | -7161729.3951 | -7292564.3267 | -7423399.2583 | -7554234.1899 | -7685069.1215 | -7815904.0531 | -7946738.9848 | -8077573.9164 | -8208408.848 | -8339243.7796 | -8470078.7112 | -8600913.6428 | -8731748.5744 | -8862583.5061 | -8993418.4377 | -9124253.3693 | -9255088.3009 | -9385923.2325
Total (2020 to 2040) | Leisure | 2020 0: -412240000.1949
| Commute | 2020 0: -74808278.2104
| Business | 2020 0: -150384072.8381
| Truck | 2020 0: -169629052.2438
Annual Average (Undiscounted, 2015 Dollars) | Leisure | 2020 0: -20612000.0097
| Commute | 2020 0: -3740413.9105
| Business | 2020 0: -7519203.6419
| Truck | 2020 0: -8481452.6122

## BCA
Cost Benefit Analysis
I-30 Crossing
All Dollar Values are in 2015 Dollars
t | SUM | 1 | 2 | 3 | 4 | 5 | 6 | 7 | 8 | 9 | 10 | 11 | 12 | 13 | 14 | 15 | 16 | 17 | 18 | 19 | 20 | 21 | 22 | 23 | 24
Year | 2017 through 2040 | 2017 | 2018 | 2019 | 2020 | 2021 | 2022 | 2023 | 2024 | 2025 | 2026 | 2027 | 2028 | 2029 | 2030 | 2031 | 2032 | 2033 | 2034 | 2035 | 2036 | 2037 | 2038 | 2039 | 2040
Change in Travel Efficiency (Build - No-Build)
Change in Vehicle Miles Traveled | -10974849.8954 | 0 | 0 | 0 | -1045223.7996 | -992962.6096 | -940701.4196 | -888440.2296 | -836179.0397 | -783917.8497 | -731656.6597 | -679395.4697 | -627134.2797 | -574873.0898 | -522611.8998 | -470350.7098 | -418089.5198 | -365828.3298 | -313567.1399 | -261305.9499 | -209044.7599 | -156783.5699 | -104522.38 | -52261.19 | 0 | -2018456.9177 | -13134516.8076
Change in Vehicle Hours Traveled | -31642942.989 | 0 | 0 | 0 | -1963610.8082 | -1917930.4082 | -1872250.0083 | -1826569.6084 | -1780889.2085 | -1735208.8086 | -1689528.4087 | -1643848.0087 | -1598167.6088 | -1552487.2089 | -1506806.809 | -1461126.4091 | -1415446.0092 | -1369765.6093 | -1324085.2093 | -1278404.8094 | -1232724.4095 | -1187044.0096 | -1141363.6097 | -1095683.2098 | -1050002.8098 | -1917294.5533 | -12554768.5327
Change in Hours of Delay | -14700195.3766 | 0 | 0 | 0 | -350015.7974 | -385015.1481 | -420014.4987 | -455013.8493 | -490013.1999 | -525012.5505 | -560011.9012 | -595011.2518 | -630010.6024 | -665009.953 | -700009.3036 | -735008.6543 | -770008.0049 | -805007.3555 | -840006.7061 | -875006.0567 | -910005.4074 | -945004.758 | -980004.1086 | -1015003.4592 | -1050002.8098 | -1816132.1888 | -11975020.2578
Benefits (No Discounting) | [25 empty] | -1714969.8244 | -11395271.9829
Reduction in Value of Time Costs | 799407473.7924 | 0 | 0 | 0 | 50656941.0199 | 49397949.1741 | 48138957.3283 | 46879965.4824 | 45620973.6366 | 44361981.7907 | 43102989.9449 | 41843998.0991 | 40585006.2532 | 39326014.4074 | 38067022.5615 | 36808030.7157 | 35549038.8699 | 34290047.024 | 33031055.1782 | 31772063.3323 | 30513071.4865 | 29254079.6407 | 27995087.7948 | 26736095.949 | 25477104.1031 | -1613807.46 | -10815523.708
Reduction in Non-Fuel Vehicle Operating Costs | 3317586.1766 | 0 | 0 | 0 | 315960.5882 | 300162.5588 | 284364.5294 | 268566.5 | 252768.4706 | 236970.4412 | 221172.4118 | 205374.3824 | 189576.3529 | 173778.3235 | 157980.2941 | 142182.2647 | 126384.2353 | 110586.2059 | 94788.1765 | 78990.1471 | 63192.1176 | 47394.0882 | 31596.0588 | 15798.0294 | 0 | -1512645.0955 | -10235775.4331
Reduction in Fuel Vehicle Operating Costs | 2716526.8757 | 0 | 0 | 0 | 258716.8453 | 245781.003 | 232845.1608 | 219909.3185 | 206973.4762 | 194037.634 | 181101.7917 | 168165.9495 | 155230.1072 | 142294.2649 | 129358.4227 | 116422.5804 | 103486.7381 | 90550.8959 | 77615.0536 | 64679.2113 | 51743.3691 | 38807.5268 | 25871.6845 | 12935.8423 | 0 | -1411482.7311 | -9656027.1582
Reduction in Safety Costs | 1619816.6425 | 0 | 0 | 0 | 154268.2517 | 146554.8391 | 138841.4265 | 131128.0139 | 123414.6013 | 115701.1888 | 107987.7762 | 100274.3636 | 92560.951 | 84847.5384 | 77134.1258 | 69420.7133 | 61707.3007 | 53993.8881 | 46280.4755 | 38567.0629 | 30853.6503 | 23140.2378 | 15426.8252 | 7713.4126 | 0 | -1310320.3667 | -9076278.8833
Reduction in Emissions Costs | 2076006.375 | 0 | 0 | 0 | 191517.9024 | 181942.0073 | 173286.1681 | 165397.0422 | 156485.6319 | 147471.9932 | 138356.126 | 129138.0304 | 119817.7064 | 109832.8975 | 100359.2308 | 91243.3637 | 81514.1259 | 71682.6597 | 61748.965 | 51713.042 | 41574.8904 | 31334.5105 | 20991.9021 | 10598.1795 | 0 | -1209158.0022 | -8496530.6084
Reduction in Logistics Costs | 0 | 0 | 0 | 0 | 0 | 0 | 0 | 0 | 0 | 0 | 0 | 0 | 0 | 0 | 0 | 0 | 0 | 0 | 0 | 0 | 0 | 0 | 0 | 0 | 0 | -1107995.6378 | -7916782.3335
Reduction in Repair Costs | 2271907.6096 | 0 | 0 | 0 | 216372.1533 | 205553.5456 | 194734.938 | 183916.3303 | 173097.7226 | 162279.115 | 151460.5073 | 140641.8996 | 129823.292 | 119004.6843 | 108186.0766 | 97367.469 | 86548.8613 | 75730.2537 | 64911.646 | 54093.0383 | 43274.4307 | 32455.823 | 21637.2153 | 10818.6077 | 0 | -1006833.2734 | -7337034.0586
Total Benefits | 811409317.4719 | 0 | 0 | 0 | 51793776.7609 | 50477943.128 | 49163029.551 | 47848882.6873 | 46533713.5393 | 45218442.1628 | 43903068.5579 | 42587592.7245 | 41272014.6627 | 39955772.1161 | 38640040.7116 | 37324667.1067 | 36008680.1312 | 34692590.9272 | 33376399.4948 | 32060105.8339 | 30743709.9446 | 29427211.8269 | 28110611.4808 | 26793960.0204 | 25477104.1031 | -905670.9089 | -6757285.7838
Costs (No Discounting) | [25 empty] | -804508.5445 | -6177537.5089
Construction Costs | 199563516 | 0 | 49890879 | 49890879 | 49890879 | 49890879 | 0 | 0 | 0 | 0 | 0 | 0 | 0 | 0 | 0 | 0 | 0 | 0 | 0 | 0 | 0 | 0 | 0 | 0 | 0 | -703346.1801 | -5597789.234
Maintenance and Operations Costs | 6111758.9532 | 0 | 0 | 0 | 0 | 0 | 321671.5239 | 321671.5239 | 321671.5239 | 321671.5239 | 321671.5239 | 321671.5239 | 321671.5239 | 321671.5239 | 321671.5239 | 321671.5239 | 321671.5239 | 321671.5239 | 321671.5239 | 321671.5239 | 321671.5239 | 321671.5239 | 321671.5239 | 321671.5239 | 321671.5239 | -602183.8156 | -5018040.9591
Total Costs | 205675274.9532 | 0 | 49890879 | 49890879 | 49890879 | 49890879 | 321671.5239 | 321671.5239 | 321671.5239 | 321671.5239 | 321671.5239 | 321671.5239 | 321671.5239 | 321671.5239 | 321671.5239 | 321671.5239 | 321671.5239 | 321671.5239 | 321671.5239 | 321671.5239 | 321671.5239 | 321671.5239 | 321671.5239 | 321671.5239 | 321671.5239 | -501021.4512 | -4438292.6842
Benefits vs. Costs (No Discounting) | 0 | [24 empty] | -399859.0867 | -3858544.4093
Net Benefits | 605734042.5187 | 0 | -49890879 | -49890879 | 1902897.7609 | 587064.128 | 48841358.0272 | 47527211.1635 | 46212042.0154 | 44896770.639 | 43581397.034 | 42265921.2007 | 40950343.1389 | 39634100.5922 | 38318369.1878 | 37002995.5829 | 35687008.6073 | 34370919.4033 | 33054727.9709 | 31738434.3101 | 30422038.4208 | 29105540.3031 | 27788939.9569 | 26472288.4965 | 25155432.5793 | -298696.7223 | -3278796.1344
Benefit-Cost Ratio | 3.9451 | [24 empty] | -197534.3579 | -2699047.8595
[26 empty] | -96371.9934 | -2119299.5846
Cost Benefit Analysis (Discounted) | Discount Rate: | [24 empty] | 4790.371 | -1539551.3097 | bar: 1 2017 to 24 2040
Change in Travel Efficiency (Build - No-Build)
Vehicle Miles Traveled | -10974849.8954 | 0 | 0 | 0 | -1045223.7996 | -992962.6096 | -940701.4196 | -888440.2296 | -836179.0397 | -783917.8497 | -731656.6597 | -679395.4697 | -627134.2797 | -574873.0898 | -522611.8998 | -470350.7098 | -418089.5198 | -365828.3298 | -313567.1399 | -261305.9499 | -209044.7599 | -156783.5699 | -104522.38 | -52261.19 | 0
Vehicle Hours Traveled | -31642942.989 | 0 | 0 | 0 | -1963610.8082 | -1917930.4082 | -1872250.0083 | -1826569.6084 | -1780889.2085 | -1735208.8086 | -1689528.4087 | -1643848.0087 | -1598167.6088 | -1552487.2089 | -1506806.809 | -1461126.4091 | -1415446.0092 | -1369765.6093 | -1324085.2093 | -1278404.8094 | -1232724.4095 | -1187044.0096 | -1141363.6097 | -1095683.2098 | -1050002.8098
Hours of Delay | -14700195.3766 | 0 | 0 | 0 | -350015.7974 | -385015.1481 | -420014.4987 | -455013.8493 | -490013.1999 | -525012.5505 | -560011.9012 | -595011.2518 | -630010.6024 | -665009.953 | -700009.3036 | -735008.6543 | -770008.0049 | -805007.3555 | -840006.7061 | -875006.0567 | -910005.4074 | -945004.758 | -980004.1086 | -1015003.4592 | -1050002.8098
Benefits
Reduction in Value of Time Costs | 363440413.5427 | 0 | 0 | 0 | 38645937.7611 | 35220055.056 | 32077019.8783 | 29194486.4037 | 26551822.0156 | 24129978.7839 | 21911374.4274 | 19879782.0689 | 18020228.1423 | 16318897.8562 | 14763047.6636 | 13340924.2238 | 12041689.3836 | 10855350.7356 | 9772697.3453 | 8785240.2683 | 7885157.5063 | 7065243.0738 | 6318859.8756 | 5639896.1133 | 5022724.96
Reduction in Non-Fuel Vehicle Operating Costs | 1732837.5949 | 0 | 0 | 0 | 241044.82 | 214011.756 | 189484.0929 | 167249.7186 | 147113.5512 | 128896.219 | 112432.839 | 97571.8896 | 84174.1679 | 72111.8261 | 61267.4818 | 51533.3959 | 42810.7131 | 35008.7607 | 28044.4011 | 21841.4339 | 16330.044 | 11446.2925 | 7131.6464 | 3332.5451 | 0
Reduction in Fuel Vehicle Operating Costs | 1418893.0286 | 0 | 0 | 0 | 197373.8426 | 175238.4583 | 155154.5622 | 136948.4713 | 120460.4476 | 105543.6165 | 92062.9676 | 79894.4312 | 68924.024 | 59047.0611 | 50167.4266 | 42196.9009 | 35054.5386 | 28666.0947 | 22963.4937 | 17884.3409 | 13371.4698 | 9372.5256 | 5839.5798 | 2728.7756 | 0
Reduction in Safety Costs | 846060.6675 | 0 | 0 | 0 | 117690.5106 | 104491.5748 | 92515.9049 | 81659.9368 | 71828.4216 | 62933.7806 | 54895.5096 | 47639.6278 | 41098.1692 | 35208.7119 | 29913.9439 | 25161.2612 | 20902.3977 | 17093.0822 | 13692.7227 | 10664.1143 | 7973.1696 | 5588.6702 | 3482.0375 | 1627.1203 | 0
Reduction in Emissions Costs | 1076203.1663 | 0 | 0 | 0 | 146108.0908 | 129722.1367 | 115467.8906 | 103000.9653 | 91076.0625 | 80214.9932 | 70333.2387 | 61352.548 | 53200.4946 | 45576.7477 | 38921.04 | 33070.794 | 27611.6547 | 22692.8943 | 18269.2906 | 14299.087 | 10743.7417 | 7567.6943 | 4738.1487 | 2235.6529 | 0
Reduction in Logistics Costs | 0 | 0 | 0 | 0 | 0 | 0 | 0 | 0 | 0 | 0 | 0 | 0 | 0 | 0 | 0 | 0 | 0 | 0 | 0 | 0 | 0 | 0 | 0 | 0 | 0
Reduction in Repair Costs | 1186660.0319 | 0 | 0 | 0 | 165069.2798 | 146556.8372 | 129760.1116 | 114533.8472 | 100744.4506 | 88269.0864 | 76994.8417 | 66817.9534 | 57643.0942 | 49382.7131 | 41956.4258 | 35290.4516 | 29317.0937 | 23974.2589 | 19205.0138 | 14957.1759 | 11182.9352 | 7838.506 | 4883.8044 | 2282.1516 | 0
Total Benefits | 369701068.0318 | 0 | 0 | 0 | 39513224.3047 | 35990075.819 | 32759402.4406 | 29797879.343 | 27083044.9491 | 24595836.4794 | 22318093.8239 | 20233058.5189 | 18325268.0922 | 16580224.9161 | 14985273.9816 | 13528177.0273 | 12197385.7814 | 10982785.8264 | 9874872.2672 | 8864886.4203 | 7944758.8667 | 7107056.7625 | 6344935.0925 | 5652102.3588 | 5022724.96
Costs
Construction Costs | 157935464.4333 | 0 | 43576625.9062 | 40725818.6039 | 38061512.7139 | 35571507.2093 | 0 | 0 | 0 | 0 | 0 | 0 | 0 | 0 | 0 | 0 | 0 | 0 | 0 | 0 | 0 | 0 | 0 | 0 | 0
Maintenance and Operations Costs | 2370441.3883 | 0 | 0 | 0 | 0 | 0 | 214343.3185 | 200320.8585 | 187215.7556 | 174967.9959 | 163521.4915 | 152823.8238 | 142826.0035 | 133482.2463 | 124749.7629 | 116588.5635 | 108961.2743 | 101832.9666 | 95170.9968 | 88944.8568 | 83126.0344 | 77687.8826 | 72605.4978 | 67855.6054 | 63416.4537
Total Costs | 160305905.8216 | 0 | 43576625.9062 | 40725818.6039 | 38061512.7139 | 35571507.2093 | 214343.3185 | 200320.8585 | 187215.7556 | 174967.9959 | 163521.4915 | 152823.8238 | 142826.0035 | 133482.2463 | 124749.7629 | 116588.5635 | 108961.2743 | 101832.9666 | 95170.9968 | 88944.8568 | 83126.0344 | 77687.8826 | 72605.4978 | 67855.6054 | 63416.4537
Benefits vs. Costs (7% Discount Rate) | 0
Net Benefits | 209395162.2102 | 0 | -43576625.9062 | -40725818.6039 | 1451711.5908 | 418568.6097 | 32545059.1221 | 29597558.4846 | 26895829.1935 | 24420868.4836 | 22154572.3325 | 20080234.6951 | 18182442.0887 | 16446742.6698 | 14860524.2187 | 13411588.4639 | 12088424.5072 | 10880952.8598 | 9779701.2704 | 8775941.5635 | 7861632.8323 | 7029368.8799 | 6272329.5947 | 5584246.7534 | 4959308.5064
Benefit-Cost Ratio | 2.3062
Cost Benefit Analysis (Discounted) | Discount Rate: | bar: 1 2017 to 24 2040
Change in Travel Efficiency
Vehicle Miles Traveled | -10974849.8954 | 0 | 0 | 0 | -1045223.7996 | -992962.6096 | -940701.4196 | -888440.2296 | -836179.0397 | -783917.8497 | -731656.6597 | -679395.4697 | -627134.2797 | -574873.0898 | -522611.8998 | -470350.7098 | -418089.5198 | -365828.3298 | -313567.1399 | -261305.9499 | -209044.7599 | -156783.5699 | -104522.38 | -52261.19 | 0
Vehicle Hours Traveled | -31642942.989 | 0 | 0 | 0 | -1963610.8082 | -1917930.4082 | -1872250.0083 | -1826569.6084 | -1780889.2085 | -1735208.8086 | -1689528.4087 | -1643848.0087 | -1598167.6088 | -1552487.2089 | -1506806.809 | -1461126.4091 | -1415446.0092 | -1369765.6093 | -1324085.2093 | -1278404.8094 | -1232724.4095 | -1187044.0096 | -1141363.6097 | -1095683.2098 | -1050002.8098
Hours of Delay | -14700195.3766 | 0 | 0 | 0 | -350015.7974 | -385015.1481 | -420014.4987 | -455013.8493 | -490013.1999 | -525012.5505 | -560011.9012 | -595011.2518 | -630010.6024 | -665009.953 | -700009.3036 | -735008.6543 | -770008.0049 | -805007.3555 | -840006.7061 | -875006.0567 | -910005.4074 | -945004.758 | -980004.1086 | -1015003.4592 | -1050002.8098
Benefits
Reduction in Value of Time Costs | 556135326.9095 | 0 | 0 | 0 | 45008035.9832 | 42611104.8881 | 40315618.8956 | 38117701.9858 | 36013617.8671 | 33999765.1243 | 32072672.5319 | 30228994.5247 | 28465506.8235 | 26779102.2073 | 25166786.4299 | 23625674.275 | 22152985.7448 | 20746042.3783 | 19402263.6955 | 18119163.7614 | 16894347.8678 | 15725509.3282 | 14610426.3817 | 13546959.2026 | 12533047.0126
Reduction in Non-Fuel Vehicle Operating Costs | 2468619.1159 | 0 | 0 | 0 | 280726.8903 | 258922.86 | 238150.8165 | 218369.1414 | 199537.7648 | 181618.1112 | 164573.0457 | 148366.8235 | 132965.0397 | 118334.5823 | 104443.5854 | 91261.3853 | 78758.4771 | 66906.4732 | 55678.0637 | 45046.9771 | 34987.9434 | 25476.6578 | 16489.7462 | 8004.7311 | 0
Reduction in Fuel Vehicle Operating Costs | 2021370.3028 | 0 | 0 | 0 | 229866.5661 | 212012.8523 | 195004.1564 | 178806.4001 | 163386.7734 | 148713.6894 | 134756.7412 | 121486.6599 | 108875.274 | 96895.4704 | 85521.1565 | 74727.2242 | 64489.5138 | 54784.7812 | 45590.664 | 36885.6504 | 28649.0489 | 20860.9579 | 13502.2381 | 6554.4845 | 0
Reduction in Safety Costs | 1205307.1466 | 0 | 0 | 0 | 137065.3435 | 126419.4916 | 116277.5089 | 106619.075 | 97424.6259 | 88675.327 | 80353.0471 | 72440.3338 | 64920.3887 | 57777.045 | 50994.744 | 44558.5142 | 38453.9497 | 32667.1903 | 27184.9017 | 21994.2571 | 17082.9181 | 12439.018 | 8051.1444 | 3908.3225 | 0
Reduction in Emissions Costs | 1539371.7506 | 0 | 0 | 0 | 170161.1758 | 156944.7738 | 145124.4377 | 134482.931 | 123531.2029 | 113025.0031 | 102949.9515 | 93292.0608 | 84037.7285 | 74790.8587 | 66349.2745 | 58565.6431 | 50796.9083 | 43369.188 | 36271.0091 | 29491.2252 | 23019.0088 | 16843.8434 | 10955.5163 | 5370.0101 | 0
Reduction in Logistics Costs | 0 | 0 | 0 | 0 | 0 | 0 | 0 | 0 | 0 | 0 | 0 | 0 | 0 | 0 | 0 | 0 | 0 | 0 | 0 | 0 | 0 | 0 | 0 | 0 | 0
Reduction in Repair Costs | 1690528.6724 | 0 | 0 | 0 | 192243.8557 | 177312.2941 | 163087.4448 | 149540.807 | 136644.9407 | 124373.429 | 112700.8418 | 101602.7007 | 91055.445 | 81036.3992 | 71523.7416 | 62496.4733 | 53934.389 | 45818.0489 | 38128.7508 | 30848.5039 | 23960.003 | 17446.6041 | 11292.3004 | 5481.6992 | 0
Total Benefits | 565060523.8977 | 0 | 0 | 0 | 46018099.8147 | 43542717.1599 | 41173263.2599 | 38905520.3403 | 36734143.1748 | 34656170.6841 | 32668006.1592 | 30766183.1033 | 28947360.6995 | 27207936.5629 | 25545618.932 | 23957283.515 | 22439418.9827 | 20989588.0599 | 19605117.0849 | 18283430.3752 | 17022046.7901 | 15818576.4096 | 14670717.327 | 13576278.4501 | 12533047.0126
Costs
Construction Costs | 180047870.5298 | 0 | 47026938.4485 | 45657221.7946 | 44327399.8006 | 43036310.486 | 0 | 0 | 0 | 0 | 0 | 0 | 0 | 0 | 0 | 0 | 0 | 0 | 0 | 0 | 0 | 0 | 0 | 0 | 0
Maintenance and Operations Costs | 3974520.2519 | 0 | 0 | 0 | 0 | 0 | 269394.837 | 261548.3855 | 253930.4713 | 246534.4382 | 239353.8235 | 232382.3529 | 225613.9349 | 219042.6552 | 212662.772 | 206468.7107 | 200455.059 | 194616.5621 | 188948.1185 | 183444.7753 | 178101.7236 | 172914.2947 | 167877.956 | 162988.3068 | 158241.0746
Total Costs | 184022390.7818 | 0 | 47026938.4485 | 45657221.7946 | 44327399.8006 | 43036310.486 | 269394.837 | 261548.3855 | 253930.4713 | 246534.4382 | 239353.8235 | 232382.3529 | 225613.9349 | 219042.6552 | 212662.772 | 206468.7107 | 200455.059 | 194616.5621 | 188948.1185 | 183444.7753 | 178101.7236 | 172914.2947 | 167877.956 | 162988.3068 | 158241.0746
Benefits vs. Costs (3% Discount Rate) | 0
Net Benefits | 381038133.116 | 0 | -47026938.4485 | -45657221.7946 | 1690700.0141 | 506406.6738 | 40903868.4228 | 38643971.9549 | 36480212.7035 | 34409636.2459 | 32428652.3357 | 30533800.7504 | 28721746.7646 | 26988893.9077 | 25332956.16 | 23750814.8043 | 22238963.9237 | 20794971.4978 | 19416168.9663 | 18099985.5999 | 16843945.0665 | 15645662.1149 | 14502839.371 | 13413290.1432 | 12374805.938
Benefit-Cost Ratio | 3.0706
Benefits | 2015$ | 1 2017: 7% discount; 2 2018: 3% discount
Reduction in Value of Time Costs | 799407473.7924 | 1 2017: 363440413.5427; 2 2018: 556135326.9095
Reduction in Non-Fuel Vehicle Operating Costs | 3317586.1766 | 1 2017: 1732837.5949; 2 2018: 2468619.1159
Reduction in Fuel Vehicle Operating Costs | 2716526.8757 | 1 2017: 1418893.0286; 2 2018: 2021370.3028
Reduction in Safety Costs | 1619816.6425 | 1 2017: 846060.6675; 2 2018: 1205307.1466
Reduction in Emissions Costs | 2076006.375 | 1 2017: 1076203.1663; 2 2018: 1539371.7506
Reduction in Repair Costs | 2271907.6096 | 1 2017: 1186660.0319; 2 2018: 1690528.6724
Total Benefits | 811409317.4719 | 1 2017: 369701068.0318; 2 2018: 565060523.8977
Costs | bar: 1 2017 to 2 2018
Construction Costs | 199563516 | 1 2017: 157935464.4333; 2 2018: 180047870.5298
Maintenance and Operations Costs | 6111758.9532 | 1 2017: 2370441.3883; 2 2018: 3974520.2519
Total Costs | 205675274.9532 | 1 2017: 160305905.8216; 2 2018: 184022390.7818
Benefits vs. Costs | bar: 1 2017 to 2 2018
Net Benefits | 605734042.5187 | 1 2017: 209395162.2102; 2 2018: 425975403.289
Benefit-Cost Ratio | 3.9451 | 1 2017: 2.3062; 2 2018: 3.0706

## Pivot (hidden)
Cost Benefit Analysis (No Discounting)
I-30 Crossing
All Dollar Values are in 2015 Dollars |  | Change in Travel Efficiency (Build - No-Build) |  |  | Benefits (No Discounting) | [7 empty] | Costs (No Discounting) |  |  | Benefits vs. Costs (No Discounting)
t | Year | Change in Vehicle Miles Traveled | Change in Vehicle Hours Traveled | Change in Hours of Delay | Reduction in Value of Time Costs | Reduction in Non-Fuel Vehicle Operating Costs | Reduction in Fuel Vehicle Operating Costs | Reduction in Safety Costs | Reduction in Emissions Costs | Reduction in Logistics Costs | Reduction in Repair Costs | Total Benefits | Construction Costs | Maintenance and Operations Costs | Total Costs | Net Benefits | Benefit-Cost Ratio
1 | 2016 | 0 | 0 | 0 | 0 | 0 | 0 | 0 | 0 | 0 | 0 | 0 | 0 | 0 | 0 | 0
1 | 2017 | 0 | 0 | 0 | 0 | 0 | 0 | 0 | 0 | 0 | 0 | 0 | 0 | 0 | 0 | 0
2 | 2018 | 0 | 0 | 0 | 0 | 0 | 0 | 0 | 0 | 0 | 0 | 0 | 49890879 | 0 | 49890879 | -49890879
3 | 2019 | 0 | 0 | 0 | 0 | 0 | 0 | 0 | 0 | 0 | 0 | 0 | 49890879 | 0 | 49890879 | -49890879
4 | 2020 | -1045223.7996 | -1963610.8082 | -350015.7974 | 50656941.0199 | 315960.5882 | 258716.8453 | 154268.2517 | 191517.9024 | 0 | 216372.1533 | 51793776.7609 | 49890879 | 0 | 49890879 | 1902897.7609
5 | 2021 | -992962.6096 | -1917930.4082 | -385015.1481 | 49397949.1741 | 300162.5588 | 245781.003 | 146554.8391 | 181942.0073 | 0 | 205553.5456 | 50477943.128 | 49890879 | 0 | 49890879 | 587064.128
6 | 2022 | -940701.4196 | -1872250.0083 | -420014.4987 | 48138957.3283 | 284364.5294 | 232845.1608 | 138841.4265 | 173286.1681 | 0 | 194734.938 | 49163029.551 | 0 | 321671.5239 | 321671.5239 | 48841358.0272
7 | 2023 | -888440.2296 | -1826569.6084 | -455013.8493 | 46879965.4824 | 268566.5 | 219909.3185 | 131128.0139 | 165397.0422 | 0 | 183916.3303 | 47848882.6873 | 0 | 321671.5239 | 321671.5239 | 47527211.1635
8 | 2024 | -836179.0397 | -1780889.2085 | -490013.1999 | 45620973.6366 | 252768.4706 | 206973.4762 | 123414.6013 | 156485.6319 | 0 | 173097.7226 | 46533713.5393 | 0 | 321671.5239 | 321671.5239 | 46212042.0154
9 | 2025 | -783917.8497 | -1735208.8086 | -525012.5505 | 44361981.7907 | 236970.4412 | 194037.634 | 115701.1888 | 147471.9932 | 0 | 162279.115 | 45218442.1628 | 0 | 321671.5239 | 321671.5239 | 44896770.639
10 | 2026 | -731656.6597 | -1689528.4087 | -560011.9012 | 43102989.9449 | 221172.4118 | 181101.7917 | 107987.7762 | 138356.126 | 0 | 151460.5073 | 43903068.5579 | 0 | 321671.5239 | 321671.5239 | 43581397.034
11 | 2027 | -679395.4697 | -1643848.0087 | -595011.2518 | 41843998.0991 | 205374.3824 | 168165.9495 | 100274.3636 | 129138.0304 | 0 | 140641.8996 | 42587592.7245 | 0 | 321671.5239 | 321671.5239 | 42265921.2007
12 | 2028 | -627134.2797 | -1598167.6088 | -630010.6024 | 40585006.2532 | 189576.3529 | 155230.1072 | 92560.951 | 119817.7064 | 0 | 129823.292 | 41272014.6627 | 0 | 321671.5239 | 321671.5239 | 40950343.1389
13 | 2029 | -574873.0898 | -1552487.2089 | -665009.953 | 39326014.4074 | 173778.3235 | 142294.2649 | 84847.5384 | 109832.8975 | 0 | 119004.6843 | 39955772.1161 | 0 | 321671.5239 | 321671.5239 | 39634100.5922
14 | 2030 | -522611.8998 | -1506806.809 | -700009.3036 | 38067022.5615 | 157980.2941 | 129358.4227 | 77134.1258 | 100359.2308 | 0 | 108186.0766 | 38640040.7116 | 0 | 321671.5239 | 321671.5239 | 38318369.1878
15 | 2031 | -470350.7098 | -1461126.4091 | -735008.6543 | 36808030.7157 | 142182.2647 | 116422.5804 | 69420.7133 | 91243.3637 | 0 | 97367.469 | 37324667.1067 | 0 | 321671.5239 | 321671.5239 | 37002995.5829
16 | 2032 | -418089.5198 | -1415446.0092 | -770008.0049 | 35549038.8699 | 126384.2353 | 103486.7381 | 61707.3007 | 81514.1259 | 0 | 86548.8613 | 36008680.1312 | 0 | 321671.5239 | 321671.5239 | 35687008.6073
17 | 2033 | -365828.3298 | -1369765.6093 | -805007.3555 | 34290047.024 | 110586.2059 | 90550.8959 | 53993.8881 | 71682.6597 | 0 | 75730.2537 | 34692590.9272 | 0 | 321671.5239 | 321671.5239 | 34370919.4033
18 | 2034 | -313567.1399 | -1324085.2093 | -840006.7061 | 33031055.1782 | 94788.1765 | 77615.0536 | 46280.4755 | 61748.965 | 0 | 64911.646 | 33376399.4948 | 0 | 321671.5239 | 321671.5239 | 33054727.9709
19 | 2035 | -261305.9499 | -1278404.8094 | -875006.0567 | 31772063.3323 | 78990.1471 | 64679.2113 | 38567.0629 | 51713.042 | 0 | 54093.0383 | 32060105.8339 | 0 | 321671.5239 | 321671.5239 | 31738434.3101
20 | 2036 | -209044.7599 | -1232724.4095 | -910005.4074 | 30513071.4865 | 63192.1176 | 51743.3691 | 30853.6503 | 41574.8904 | 0 | 43274.4307 | 30743709.9446 | 0 | 321671.5239 | 321671.5239 | 30422038.4208
21 | 2037 | -156783.5699 | -1187044.0096 | -945004.758 | 29254079.6407 | 47394.0882 | 38807.5268 | 23140.2378 | 31334.5105 | 0 | 32455.823 | 29427211.8269 | 0 | 321671.5239 | 321671.5239 | 29105540.3031
22 | 2038 | -104522.38 | -1141363.6097 | -980004.1086 | 27995087.7948 | 31596.0588 | 25871.6845 | 15426.8252 | 20991.9021 | 0 | 21637.2153 | 28110611.4808 | 0 | 321671.5239 | 321671.5239 | 27788939.9569
23 | 2039 | -52261.19 | -1095683.2098 | -1015003.4592 | 26736095.949 | 15798.0294 | 12935.8423 | 7713.4126 | 10598.1795 | 0 | 10818.6077 | 26793960.0204 | 0 | 321671.5239 | 321671.5239 | 26472288.4965
24 | 2040 | 0 | -1050002.8098 | -1050002.8098 | 25477104.1031 | 0 | 0 | 0 | 0 | 0 | 0 | 25477104.1031 | 0 | 321671.5239 | 321671.5239 | 25155432.5793
SUM | 2017 through 2040 | -10974849.8954 | -31642942.989 | -14700195.3766 | 799407473.7924 | 3317586.1766 | 2716526.8757 | 1619816.6425 | 2076006.375 | 0 | 2271907.6096 | 811409317.4719 | 199563516 | 6111758.9532 | 205675274.9532 | 605734042.5187 | 3.9451

## Deliverable
Table 1. Value of Time Savings due to Improved Congestion |  |  |  |  | Table 2. Vehicle Operating Cost Savings due to Improved Congestion | [6 empty] | Table 3. Crash Reduction Cost Savings due to Improved Congestion |  |  |  |  | Table 4. Emissions Reduction Cost Savings due to Improved Congestion |  |  |  |  | Table 5. State of Good Repair Savings due to Improved Congestion |  |  |  |  | Table 6. Project Life Cycle Cost Analysis | [6 empty] | Table 7. Project Net Benefits
A | B | C | D | E | A | B | C | D | E | F | G | A | B | C | D | E | A | B | C | D | E | A | B | C | D | E | A | B | C | D | E | F | G | A | B | C | D | E | F | G
Year | Calendar Year | Value of Time Savings | PV of Value of Time Savings (3%) [C/(1+3%)^A] | PV of Value of Time Savings (7%) [C/(1+7%)^A] | t | Calendar Year | Non-Fuel VOC Savings | Fuel VOC Savings | Total Vehicle Operating Cost Savings | PV of VOC Savings (3%) [C/(1+3%)^A] | PV of VOC Savings (7%) [C/(1+7%)^A] | Year | Calendar Year | Crash Reduction Savings | PV of Crash Reduction Savings (3%) [C/(1+3%)^A] | PV of Crash Reduction Savings (7%) [C/(1+7%)^A] | Year | Calendar Year | Emissions Reduction Savings | PV of Emissions Reduction Savings (3%) [C/(1+3%)^A] | PV of Emissions Reduction Savings (7%) [C/(1+7%)^A] | Year | Calendar Year | State of Good Repair Savings | PV of SOGR Savings (3%) [C/(1+3%)^A] | PV of SOGR Savings (7%) [C/(1+7%)^A] | Year | Calendar Year | Initial Capital Cost | Operations & Maintenance Costs | Total Life Cycle Costs | PV of Life Cycle Costs (3%) [E/(1+3%)^A] | PV of Life Cycle Costs (7%) [E/(1+7%)^A] | Year | Calendar Year | Total Benefits | Total Costs | Net Benefits | PV of Net Benefits (3%) [E/(1+3%)^A] | PV of Net Benefits (7%) [E/(1+7%)^A]
0 | 2016 | 0 | 0 | 0 | 0 | 2016 | 0 | 0 | 0 | 0 | 0 | 0 | 2016 | 0 | 0 | 0 | 0 | 2016 | 0 | 0 | 0 | 0 | 2016 | 0 | 0 | 0 | 0 | 2016 | 0 | 0 | 0 | 0 | 0 | 0 | 2016 | 0 | 0 | 0 | 0 | 0
1 | 2017 | 0 | 0 | 0 | 1 | 2017 | 0 | 0 | 0 | 0 | 0 | 1 | 2017 | 0 | 0 | 0 | 1 | 2017 | 0 | 0 | 0 | 1 | 2017 | 0 | 0 | 0 | 1 | 2017 | 0 | 0 | 0 | 0 | 0 | 1 | 2017 | 0 | 0 | 0 | 0 | 0
2 | 2018 | 0 | 0 | 0 | 2 | 2018 | 0 | 0 | 0 | 0 | 0 | 2 | 2018 | 0 | 0 | 0 | 2 | 2018 | 0 | 0 | 0 | 2 | 2018 | 0 | 0 | 0 | 2 | 2018 | 49890879 | 0 | 49890879 | 47026938.4485 | 43576625.9062 | 2 | 2018 | 0 | 49890879 | -49890879 | -47026938.4485 | -43576625.9062
3 | 2019 | 0 | 0 | 0 | 3 | 2019 | 0 | 0 | 0 | 0 | 0 | 3 | 2019 | 0 | 0 | 0 | 3 | 2019 | 0 | 0 | 0 | 3 | 2019 | 0 | 0 | 0 | 3 | 2019 | 49890879 | 0 | 49890879 | 45657221.7946 | 40725818.6039 | 3 | 2019 | 0 | 49890879 | -49890879 | -45657221.7946 | -40725818.6039
4 | 2020 | 50656941.0199 | 45008035.9832 | 38645937.7611 | 4 | 2020 | 315960.5882 | 258716.8453 | 574677.4336 | 510593.4564 | 438418.6625 | 4 | 2020 | 154268.2517 | 137065.3435 | 117690.5106 | 4 | 2020 | 191517.9024 | 170161.1758 | 146108.0908 | 4 | 2020 | 216372.1533 | 192243.8557 | 165069.2798 | 4 | 2020 | 49890879 | 0 | 49890879 | 44327399.8006 | 38061512.7139 | 4 | 2020 | 51793776.7609 | 49890879 | 1902897.7609 | 1690700.0141 | 1451711.5908
5 | 2021 | 49397949.1741 | 42611104.8881 | 35220055.056 | 5 | 2021 | 300162.5588 | 245781.003 | 545943.5619 | 470935.7123 | 389250.2144 | 5 | 2021 | 146554.8391 | 126419.4916 | 104491.5748 | 5 | 2021 | 181942.0073 | 156944.7738 | 129722.1367 | 5 | 2021 | 205553.5456 | 177312.2941 | 146556.8372 | 5 | 2021 | 49890879 | 0 | 49890879 | 43036310.486 | 35571507.2093 | 5 | 2021 | 50477943.128 | 49890879 | 587064.128 | 506406.6738 | 418568.6097
6 | 2022 | 48138957.3283 | 40315618.8956 | 32077019.8783 | 6 | 2022 | 284364.5294 | 232845.1608 | 517209.6902 | 433154.9729 | 344638.6551 | 6 | 2022 | 138841.4265 | 116277.5089 | 92515.9049 | 6 | 2022 | 173286.1681 | 145124.4377 | 115467.8906 | 6 | 2022 | 194734.938 | 163087.4448 | 129760.1116 | 6 | 2022 | 0 | 321671.5239 | 321671.5239 | 269394.837 | 214343.3185 | 6 | 2022 | 49163029.551 | 321671.5239 | 48841358.0272 | 40903868.4228 | 32545059.1221
7 | 2023 | 46879965.4824 | 38117701.9858 | 29194486.4037 | 7 | 2023 | 268566.5 | 219909.3185 | 488475.8185 | 397175.5415 | 304198.1899 | 7 | 2023 | 131128.0139 | 106619.075 | 81659.9368 | 7 | 2023 | 165397.0422 | 134482.931 | 103000.9653 | 7 | 2023 | 183916.3303 | 149540.807 | 114533.8472 | 7 | 2023 | 0 | 321671.5239 | 321671.5239 | 261548.3855 | 200320.8585 | 7 | 2023 | 47848882.6873 | 321671.5239 | 47527211.1635 | 38643971.9549 | 29597558.4846
8 | 2024 | 45620973.6366 | 36013617.8671 | 26551822.0156 | 8 | 2024 | 252768.4706 | 206973.4762 | 459741.9468 | 362924.5382 | 267573.9988 | 8 | 2024 | 123414.6013 | 97424.6259 | 71828.4216 | 8 | 2024 | 156485.6319 | 123531.2029 | 91076.0625 | 8 | 2024 | 173097.7226 | 136644.9407 | 100744.4506 | 8 | 2024 | 0 | 321671.5239 | 321671.5239 | 253930.4713 | 187215.7556 | 8 | 2024 | 46533713.5393 | 321671.5239 | 46212042.0154 | 36480212.7035 | 26895829.1935
9 | 2025 | 44361981.7907 | 33999765.1243 | 24129978.7839 | 9 | 2025 | 236970.4412 | 194037.634 | 431008.0752 | 330331.8006 | 234439.8354 | 9 | 2025 | 115701.1888 | 88675.327 | 62933.7806 | 9 | 2025 | 147471.9932 | 113025.0031 | 80214.9932 | 9 | 2025 | 162279.115 | 124373.429 | 88269.0864 | 9 | 2025 | 0 | 321671.5239 | 321671.5239 | 246534.4382 | 174967.9959 | 9 | 2025 | 45218442.1628 | 321671.5239 | 44896770.639 | 34409636.2459 | 24420868.4836
10 | 2026 | 43102989.9449 | 32072672.5319 | 21911374.4274 | 10 | 2026 | 221172.4118 | 181101.7917 | 402274.2035 | 299329.7869 | 204495.8066 | 10 | 2026 | 107987.7762 | 80353.0471 | 54895.5096 | 10 | 2026 | 138356.126 | 102949.9515 | 70333.2387 | 10 | 2026 | 151460.5073 | 112700.8418 | 76994.8417 | 10 | 2026 | 0 | 321671.5239 | 321671.5239 | 239353.8235 | 163521.4915 | 10 | 2026 | 43903068.5579 | 321671.5239 | 43581397.034 | 32428652.3357 | 22154572.3325
11 | 2027 | 41843998.0991 | 30228994.5247 | 19879782.0689 | 11 | 2027 | 205374.3824 | 168165.9495 | 373540.3318 | 269853.4834 | 177466.3208 | 11 | 2027 | 100274.3636 | 72440.3338 | 47639.6278 | 11 | 2027 | 129138.0304 | 93292.0608 | 61352.548 | 11 | 2027 | 140641.8996 | 101602.7007 | 66817.9534 | 11 | 2027 | 0 | 321671.5239 | 321671.5239 | 232382.3529 | 152823.8238 | 11 | 2027 | 42587592.7245 | 321671.5239 | 42265921.2007 | 30533800.7504 | 20080234.6951
12 | 2028 | 40585006.2532 | 28465506.8235 | 18020228.1423 | 12 | 2028 | 189576.3529 | 155230.1072 | 344806.4601 | 241840.3137 | 153098.1919 | 12 | 2028 | 92560.951 | 64920.3887 | 41098.1692 | 12 | 2028 | 119817.7064 | 84037.7285 | 53200.4946 | 12 | 2028 | 129823.292 | 91055.445 | 57643.0942 | 12 | 2028 | 0 | 321671.5239 | 321671.5239 | 225613.9349 | 142826.0035 | 12 | 2028 | 41272014.6627 | 321671.5239 | 40950343.1389 | 28721746.7646 | 18182442.0887
13 | 2029 | 39326014.4074 | 26779102.2073 | 16318897.8562 | 13 | 2029 | 173778.3235 | 142294.2649 | 316072.5885 | 215230.0526 | 131158.8872 | 13 | 2029 | 84847.5384 | 57777.045 | 35208.7119 | 13 | 2029 | 109832.8975 | 74790.8587 | 45576.7477 | 13 | 2029 | 119004.6843 | 81036.3992 | 49382.7131 | 13 | 2029 | 0 | 321671.5239 | 321671.5239 | 219042.6552 | 133482.2463 | 13 | 2029 | 39955772.1161 | 321671.5239 | 39634100.5922 | 26988893.9077 | 16446742.6698
14 | 2030 | 38067022.5615 | 25166786.4299 | 14763047.6636 | 14 | 2030 | 157980.2941 | 129358.4227 | 287338.7168 | 189964.742 | 111434.9084 | 14 | 2030 | 77134.1258 | 50994.744 | 29913.9439 | 14 | 2030 | 100359.2308 | 66349.2745 | 38921.04 | 14 | 2030 | 108186.0766 | 71523.7416 | 41956.4258 | 14 | 2030 | 0 | 321671.5239 | 321671.5239 | 212662.772 | 124749.7629 | 14 | 2030 | 38640040.7116 | 321671.5239 | 38318369.1878 | 25332956.16 | 14860524.2187
15 | 2031 | 36808030.7157 | 23625674.275 | 13340924.2238 | 15 | 2031 | 142182.2647 | 116422.5804 | 258604.8451 | 165988.6095 | 93730.2968 | 15 | 2031 | 69420.7133 | 44558.5142 | 25161.2612 | 15 | 2031 | 91243.3637 | 58565.6431 | 33070.794 | 15 | 2031 | 97367.469 | 62496.4733 | 35290.4516 | 15 | 2031 | 0 | 321671.5239 | 321671.5239 | 206468.7107 | 116588.5635 | 15 | 2031 | 37324667.1067 | 321671.5239 | 37002995.5829 | 23750814.8043 | 13411588.4639
16 | 2032 | 35549038.8699 | 22152985.7448 | 12041689.3836 | 16 | 2032 | 126384.2353 | 103486.7381 | 229870.9734 | 143247.9909 | 77865.2517 | 16 | 2032 | 61707.3007 | 38453.9497 | 20902.3977 | 16 | 2032 | 81514.1259 | 50796.9083 | 27611.6547 | 16 | 2032 | 86548.8613 | 53934.389 | 29317.0937 | 16 | 2032 | 0 | 321671.5239 | 321671.5239 | 200455.059 | 108961.2743 | 16 | 2032 | 36008680.1312 | 321671.5239 | 35687008.6073 | 22238963.9237 | 12088424.5072
17 | 2033 | 34290047.024 | 20746042.3783 | 10855350.7356 | 17 | 2033 | 110586.2059 | 90550.8959 | 201137.1017 | 121691.2544 | 63674.8554 | 17 | 2033 | 53993.8881 | 32667.1903 | 17093.0822 | 17 | 2033 | 71682.6597 | 43369.188 | 22692.8943 | 17 | 2033 | 75730.2537 | 45818.0489 | 23974.2589 | 17 | 2033 | 0 | 321671.5239 | 321671.5239 | 194616.5621 | 101832.9666 | 17 | 2033 | 34692590.9272 | 321671.5239 | 34370919.4033 | 20794971.4978 | 10880952.8598
18 | 2034 | 33031055.1782 | 19402263.6955 | 9772697.3453 | 18 | 2034 | 94788.1765 | 77615.0536 | 172403.2301 | 101268.7277 | 51007.8948 | 18 | 2034 | 46280.4755 | 27184.9017 | 13692.7227 | 18 | 2034 | 61748.965 | 36271.0091 | 18269.2906 | 18 | 2034 | 64911.646 | 38128.7508 | 19205.0138 | 18 | 2034 | 0 | 321671.5239 | 321671.5239 | 188948.1185 | 95170.9968 | 18 | 2034 | 33376399.4948 | 321671.5239 | 33054727.9709 | 19416168.9663 | 9779701.2704
19 | 2035 | 31772063.3323 | 18119163.7614 | 8785240.2683 | 19 | 2035 | 78990.1471 | 64679.2113 | 143669.3584 | 81932.6276 | 39725.7748 | 19 | 2035 | 38567.0629 | 21994.2571 | 10664.1143 | 19 | 2035 | 51713.042 | 29491.2252 | 14299.087 | 19 | 2035 | 54093.0383 | 30848.5039 | 14957.1759 | 19 | 2035 | 0 | 321671.5239 | 321671.5239 | 183444.7753 | 88944.8568 | 19 | 2035 | 32060105.8339 | 321671.5239 | 31738434.3101 | 18099985.5999 | 8775941.5635
20 | 2036 | 30513071.4865 | 16894347.8678 | 7885157.5063 | 20 | 2036 | 63192.1176 | 51743.3691 | 114935.4867 | 63636.9923 | 29701.5139 | 20 | 2036 | 30853.6503 | 17082.9181 | 7973.1696 | 20 | 2036 | 41574.8904 | 23019.0088 | 10743.7417 | 20 | 2036 | 43274.4307 | 23960.003 | 11182.9352 | 20 | 2036 | 0 | 321671.5239 | 321671.5239 | 178101.7236 | 83126.0344 | 20 | 2036 | 30743709.9446 | 321671.5239 | 30422038.4208 | 16843945.0665 | 7861632.8323
21 | 2037 | 29254079.6407 | 15725509.3282 | 7065243.0738 | 21 | 2037 | 47394.0882 | 38807.5268 | 86201.615 | 46337.6157 | 20818.8181 | 21 | 2037 | 23140.2378 | 12439.018 | 5588.6702 | 21 | 2037 | 31334.5105 | 16843.8434 | 7567.6943 | 21 | 2037 | 32455.823 | 17446.6041 | 7838.506 | 21 | 2037 | 0 | 321671.5239 | 321671.5239 | 172914.2947 | 77687.8826 | 21 | 2037 | 29427211.8269 | 321671.5239 | 29105540.3031 | 15645662.1149 | 7029368.8799
22 | 2038 | 27995087.7948 | 14610426.3817 | 6318859.8756 | 22 | 2038 | 31596.0588 | 25871.6845 | 57467.7434 | 29991.9843 | 12971.2262 | 22 | 2038 | 15426.8252 | 8051.1444 | 3482.0375 | 22 | 2038 | 20991.9021 | 10955.5163 | 4738.1487 | 22 | 2038 | 21637.2153 | 11292.3004 | 4883.8044 | 22 | 2038 | 0 | 321671.5239 | 321671.5239 | 167877.956 | 72605.4978 | 22 | 2038 | 28110611.4808 | 321671.5239 | 27788939.9569 | 14502839.371 | 6272329.5947
23 | 2039 | 26736095.949 | 13546959.2026 | 5639896.1133 | 23 | 2039 | 15798.0294 | 12935.8423 | 28733.8717 | 14559.2157 | 6061.3207 | 23 | 2039 | 7713.4126 | 3908.3225 | 1627.1203 | 23 | 2039 | 10598.1795 | 5370.0101 | 2235.6529 | 23 | 2039 | 10818.6077 | 5481.6992 | 2282.1516 | 23 | 2039 | 0 | 321671.5239 | 321671.5239 | 162988.3068 | 67855.6054 | 23 | 2039 | 26793960.0204 | 321671.5239 | 26472288.4965 | 13413290.1432 | 5584246.7534
24 | 2040 | 25477104.1031 | 12533047.0126 | 5022724.96 | 24 | 2040 | 0 | 0 | 0 | 0 | 0 | 24 | 2040 | 0 | 0 | 0 | 24 | 2040 | 0 | 0 | 0 | 24 | 2040 | 0 | 0 | 0 | 24 | 2040 | 0 | 321671.5239 | 321671.5239 | 158241.0746 | 63416.4537 | 24 | 2040 | 25477104.1031 | 321671.5239 | 25155432.5793 | 12374805.938 | 4959308.5064
| Total Value of Time Savings | 799407473.7924 | 556135326.9095 | 363440413.5427 |  | Total Value of Time Savings | 3317586.1766 | 2716526.8757 | 6034113.0523 | 4489989.4187 | 3151730.6235 |  | Total Crash Reduction Savings | 1619816.6425 | 1205307.1466 | 846060.6675 |  | Total Emissions Reduction Savings | 2076006.375 | 1539371.7506 | 1076203.1663 |  | Total State of Good Repair Savings | 2271907.6096 | 1690528.6724 | 1186660.0319 |  | Total State of Good Repair Savings | 199563516 | 6111758.9532 | 205675274.9532 | 184022390.7818 | 160305905.8216 |  | Total State of Good Repair Savings | 811409317.4719 | 205675274.9532 | 605734042.5187 | 381038133.116 | 209395162.2102

## Economic Impacts
Jobs Created from Construction
Tiger Grant Guidelines: | $76,900 per job
This construction project creates | 2595.1042 | jobs.
IMPLAN Economic Impacts (Average Annual for Study Period, 2015 Dollars)
Impact Type | Employment | Labor Income | Output
Total Effect | 125 | 5.9 | 17.7

## CO2
Straight-Line Change in Carbon Dioxide Emissions Costs | [7 empty] | 1000000 | grams/metric ton | Auto | 440.95 | grams/mile
[5 empty] | SO2 Cost | per metric ton |  |  |  | Truck | 1615.873 | grams/mile
|  |  | 47 | 47 | 48 | 50 | 51 | 52 | 53 | 54 | 55 | 55 | 56 | 58 | 59 | 60 | 61 | 62 | 63 | 64 | 65 | 67 | 68
|  | Year | 2020 | 2021 | 2022 | 2023 | 2024 | 2025 | 2026 | 2027 | 2028 | 2029 | 2030 | 2031 | 2032 | 2033 | 2034 | 2035 | 2036 | 2037 | 2038 | 2039 | 2040
|  | t | 0 | 1 | 2 | 3 | 4 | 5 | 6 | 7 | 8 | 9 | 10 | 11 | 12 | 13 | 14 | 15 | 16 | 17 | 18 | 19 | 20
(Build) - (No-Build)
Change in CO2 Cost | Leisure | AM | -198.1656 | -188.2573 | -182.1437 | -179.1923 | -172.0246 | -164.4353 | -156.4244 | -147.9918 | -139.1376 | -127.5428 | -118.0561 | -110.0452 | -99.5044 | -88.5421 | -77.1581 | -65.3525 | -53.1253 | -40.4764 | -27.4059 | -14.1246 | 0
Change in CO2 Cost | Leisure | MD | -659.8822 | -626.8881 | -606.53 | -596.702 | -572.8339 | -547.5618 | -520.8857 | -492.8056 | -463.3215 | -424.7114 | -393.1213 | -366.4452 | -331.3451 | -294.841 | -256.9329 | -217.6207 | -176.9046 | -134.7845 | -91.2603 | -47.0342 | 0
Change in CO2 Cost | Leisure | PM | -340.681 | -323.6469 | -313.1366 | -308.0626 | -295.7401 | -282.6927 | -268.9205 | -254.4235 | -239.2015 | -219.2681 | -202.9589 | -189.1867 | -171.0653 | -152.2192 | -132.6481 | -112.3522 | -91.3315 | -69.5859 | -47.1155 | -24.2826 | 0
Change in CO2 Cost | Leisure | NT | -384.9091 | -365.6637 | -353.7888 | -348.0561 | -334.1339 | -319.3927 | -303.8325 | -287.4534 | -270.2553 | -247.7341 | -229.3076 | -213.7474 | -193.2735 | -171.9807 | -149.8689 | -126.9381 | -103.1884 | -78.6197 | -53.2321 | -27.435 | 0
Change in CO2 Cost | Leisure | Total | -1198.7288 | -1138.7924 | -1101.8103 | -1083.9569 | -1040.5986 | -994.6899 | -946.2306 | -895.2209 | -841.6607 | -771.5223 | -714.1363 | -665.6771 | -601.9149 | -535.6022 | -466.7391 | -395.3255 | -321.3613 | -244.8467 | -165.7816 | -85.4413 | 0
Change in CO2 Cost | Commute | AM | -0.063917 | -0.060721 | -0.05875 | -0.057798 | -0.055486 | -0.053038 | -0.050454 | -0.047734 | -0.044878 | -0.041138 | -0.038078 | -0.035495 | -0.032095 | -0.028559 | -0.024887 | -0.021079 | -0.017135 | -0.013055 | -0.0088396 | -0.0045558 | 0
Change in CO2 Cost | Commute | MD | -0.086581 | -0.082252 | -0.079581 | -0.078291 | -0.07516 | -0.071844 | -0.068344 | -0.064659 | -0.060791 | -0.055725 | -0.05158 | -0.04808 | -0.043475 | -0.038685 | -0.033711 | -0.028553 | -0.023211 | -0.017685 | -0.011974 | -0.0061712 | 0
Change in CO2 Cost | Commute | PM | -0.10642 | -0.1011 | -0.09782 | -0.096235 | -0.092386 | -0.08831 | -0.084008 | -0.079479 | -0.074724 | -0.068497 | -0.063402 | -0.0591 | -0.053439 | -0.047551 | -0.041438 | -0.035097 | -0.028531 | -0.021738 | -0.014718 | -0.0075856 | 0
Change in CO2 Cost | Commute | NT | -0.069101 | -0.065646 | -0.063514 | -0.062485 | -0.059986 | -0.057339 | -0.054546 | -0.051605 | -0.048518 | -0.044475 | -0.041167 | -0.038373 | -0.034698 | -0.030875 | -0.026905 | -0.022789 | -0.018525 | -0.014114 | -0.0095565 | -0.0049253 | 0
Change in CO2 Cost | Commute | Total | -0.25692 | -0.24408 | -0.23615 | -0.23232 | -0.22303 | -0.21319 | -0.20281 | -0.19187 | -0.18039 | -0.16536 | -0.15306 | -0.14267 | -0.12901 | -0.1148 | -0.10004 | -0.08473 | -0.068877 | -0.052478 | -0.035532 | -0.018313 | 0
Change in CO2 Cost | Business | AM | -87.6678 | -83.2844 | -80.5798 | -79.2741 | -76.1031 | -72.7456 | -69.2016 | -65.4711 | -61.554 | -56.4245 | -52.2276 | -48.6836 | -44.0204 | -39.1707 | -34.1345 | -28.9117 | -23.5024 | -17.9066 | -12.1243 | -6.2487 | 0
Change in CO2 Cost | Business | MD | -208.5494 | -198.1219 | -191.6879 | -188.5819 | -181.0386 | -173.0516 | -164.6209 | -155.7464 | -146.4283 | -134.2259 | -124.2422 | -115.8115 | -104.7184 | -93.1816 | -81.2011 | -68.7769 | -55.909 | -42.5973 | -28.8419 | -14.8647 | 0
Change in CO2 Cost | Business | PM | -123.2534 | -117.0908 | -113.2883 | -111.4526 | -106.9945 | -102.2741 | -97.2915 | -92.0467 | -86.5396 | -79.328 | -73.4276 | -68.445 | -61.889 | -55.0707 | -47.9902 | -40.6474 | -33.0424 | -25.1752 | -17.0457 | -8.7851 | 0
Change in CO2 Cost | Business | NT | -162.743 | -154.6059 | -149.5851 | -147.1613 | -141.2748 | -135.0421 | -128.4631 | -121.5379 | -114.2664 | -104.7442 | -96.9533 | -90.3743 | -81.7178 | -72.715 | -63.3659 | -53.6706 | -43.629 | -33.2411 | -22.507 | -11.5998 | 0
Change in CO2 Cost | Business | Total | -419.4706 | -398.4971 | -385.556 | -379.3085 | -364.1362 | -348.0713 | -331.114 | -313.2642 | -294.5219 | -269.9784 | -249.8974 | -232.9401 | -210.6278 | -187.423 | -163.3258 | -138.336 | -112.4538 | -85.6791 | -58.0119 | -29.8984 | 0
Change in CO2 Cost | Truck | AM | -6478.2409 | -6154.3289 | -5954.4683 | -5857.9838 | -5623.6645 | -5375.5616 | -5113.6753 | -4838.0055 | -4548.5522 | -4169.5061 | -3859.3776 | -3597.4913 | -3252.904 | -2894.5332 | -2522.3789 | -2136.4412 | -1736.7199 | -1323.2152 | -895.9269 | -461.747 | 0
Change in CO2 Cost | Truck | MD | -24319.0547 | -23103.1019 | -22352.8332 | -21990.6345 | -21111.0092 | -20179.6411 | -19196.5304 | -18161.677 | -17075.0809 | -15652.1575 | -14487.9475 | -13504.8367 | -12211.27 | -10865.9606 | -9468.9085 | -8020.1138 | -6519.5764 | -4967.2963 | -3363.2735 | -1733.3794 | 0
Change in CO2 Cost | Truck | PM | -15631.6129 | -14850.0323 | -14367.7804 | -14134.9691 | -13569.5704 | -12970.9128 | -12338.9966 | -11673.8216 | -10975.3878 | -10060.7721 | -9312.4502 | -8680.534 | -7849.0652 | -6984.3377 | -6086.3514 | -5155.1064 | -4190.6026 | -3192.8401 | -2161.8188 | -1114.1682 | 0
Change in CO2 Cost | Truck | NT | -25013.6759 | -23762.9921 | -22991.2936 | -22618.7494 | -21713.9995 | -20756.0289 | -19744.8377 | -18680.426 | -17562.7937 | -16099.2275 | -14901.7643 | -13890.5732 | -12560.0585 | -11176.3233 | -9739.3674 | -8249.191 | -6705.794 | -5109.1763 | -3459.3382 | -1782.8897 | 0
Change in CO2 Cost | Truck | Total | -46428.9085 | -44107.4631 | -42675.0819 | -41983.5875 | -40304.244 | -38526.1156 | -36649.2023 | -34673.504 | -32599.0209 | -29882.4358 | -27659.7753 | -25782.862 | -23313.2392 | -20744.8315 | -18077.6389 | -15311.6613 | -12446.8989 | -9483.3515 | -6421.0193 | -3309.2945 | 0

## VOCs
Straight-Line Change in Volatile Organic Compounds Emissions Costs | [7 empty] | 1000000 | grams/metric ton | Auto | 1.129 | grams/mile
[7 empty] | VOC's Cost | 2032 | per metric ton | Truck | 0.447 | grams/mile
|  | Year | 2020 | 2021 | 2022 | 2023 | 2024 | 2025 | 2026 | 2027 | 2028 | 2029 | 2030 | 2031 | 2032 | 2033 | 2034 | 2035 | 2036 | 2037 | 2038 | 2039 | 2040
|  | t | 0 | 1 | 2 | 3 | 4 | 5 | 6 | 7 | 8 | 9 | 10 | 11 | 12 | 13 | 14 | 15 | 16 | 17 | 18 | 19 | 20
(Build) - (No-Build)
Change in VOC's Cost | Leisure | AM | -21.9361 | -20.8393 | -19.7425 | -18.6457 | -17.5489 | -16.4521 | -15.3552 | -14.2584 | -13.1616 | -12.0648 | -10.968 | -9.8712 | -8.7744 | -7.6776 | -6.5808 | -5.484 | -4.3872 | -3.2904 | -2.1936 | -1.0968 | 0
Change in VOC's Cost | Leisure | MD | -73.0461 | -69.3938 | -65.7415 | -62.0892 | -58.4369 | -54.7846 | -51.1322 | -47.4799 | -43.8276 | -40.1753 | -36.523 | -32.8707 | -29.2184 | -25.5661 | -21.9138 | -18.2615 | -14.6092 | -10.9569 | -7.3046 | -3.6523 | 0
Change in VOC's Cost | Leisure | PM | -37.7119 | -35.8263 | -33.9407 | -32.0551 | -30.1695 | -28.2839 | -26.3983 | -24.5127 | -22.6271 | -20.7415 | -18.8559 | -16.9704 | -15.0848 | -13.1992 | -11.3136 | -9.428 | -7.5424 | -5.6568 | -3.7712 | -1.8856 | 0
Change in VOC's Cost | Leisure | NT | -42.6078 | -40.4774 | -38.347 | -36.2166 | -34.0862 | -31.9558 | -29.8254 | -27.695 | -25.5647 | -23.4343 | -21.3039 | -19.1735 | -17.0431 | -14.9127 | -12.7823 | -10.6519 | -8.5216 | -6.3912 | -4.2608 | -2.1304 | 0
Change in VOC's Cost | Leisure | Total | -132.694 | -126.0593 | -119.4246 | -112.7899 | -106.1552 | -99.5205 | -92.8858 | -86.2511 | -79.6164 | -72.9817 | -66.347 | -59.7123 | -53.0776 | -46.4429 | -39.8082 | -33.1735 | -26.5388 | -19.9041 | -13.2694 | -6.6347 | 0
Change in VOC's Cost | Commute | AM | -0.0070754 | -0.0067216 | -0.0063678 | -0.0060141 | -0.0056603 | -0.0053065 | -0.0049528 | -0.004599 | -0.0042452 | -0.0038915 | -0.0035377 | -0.0031839 | -0.0028301 | -0.0024764 | -0.0021226 | -0.0017688 | -0.0014151 | -0.0010613 | -0.00070754 | -0.00035377 | 0
Change in VOC's Cost | Commute | MD | -0.0095841 | -0.0091049 | -0.0086257 | -0.0081465 | -0.0076673 | -0.0071881 | -0.0067089 | -0.0062297 | -0.0057505 | -0.0052713 | -0.0047921 | -0.0043129 | -0.0038337 | -0.0033544 | -0.0028752 | -0.002396 | -0.0019168 | -0.0014376 | -0.00095841 | -0.00047921 | 0
Change in VOC's Cost | Commute | PM | -0.011781 | -0.011192 | -0.010603 | -0.010014 | -0.0094246 | -0.0088356 | -0.0082465 | -0.0076575 | -0.0070684 | -0.0064794 | -0.0058904 | -0.0053013 | -0.0047123 | -0.0041233 | -0.0035342 | -0.0029452 | -0.0023561 | -0.0017671 | -0.0011781 | -0.00058904 | 0
Change in VOC's Cost | Commute | NT | -0.0076492 | -0.0072667 | -0.0068843 | -0.0065018 | -0.0061193 | -0.0057369 | -0.0053544 | -0.004972 | -0.0045895 | -0.004207 | -0.0038246 | -0.0034421 | -0.0030597 | -0.0026772 | -0.0022948 | -0.0019123 | -0.0015298 | -0.0011474 | -0.00076492 | -0.00038246 | 0
Change in VOC's Cost | Commute | Total | -0.02844 | -0.027018 | -0.025596 | -0.024174 | -0.022752 | -0.02133 | -0.019908 | -0.018486 | -0.017064 | -0.015642 | -0.01422 | -0.012798 | -0.011376 | -0.0099541 | -0.0085321 | -0.0071101 | -0.005688 | -0.004266 | -0.002844 | -0.001422 | 0
Change in VOC's Cost | Business | AM | -9.7044 | -9.2192 | -8.734 | -8.2488 | -7.7636 | -7.2783 | -6.7931 | -6.3079 | -5.8227 | -5.3374 | -4.8522 | -4.367 | -3.8818 | -3.3966 | -2.9113 | -2.4261 | -1.9409 | -1.4557 | -0.97044 | -0.48522 | 0
Change in VOC's Cost | Business | MD | -23.0855 | -21.9312 | -20.777 | -19.6227 | -18.4684 | -17.3141 | -16.1599 | -15.0056 | -13.8513 | -12.697 | -11.5428 | -10.3885 | -9.2342 | -8.0799 | -6.9257 | -5.7714 | -4.6171 | -3.4628 | -2.3086 | -1.1543 | 0
Change in VOC's Cost | Business | PM | -13.6436 | -12.9614 | -12.2793 | -11.5971 | -10.9149 | -10.2327 | -9.5505 | -8.8683 | -8.1862 | -7.504 | -6.8218 | -6.1396 | -5.4574 | -4.7753 | -4.0931 | -3.4109 | -2.7287 | -2.0465 | -1.3644 | -0.68218 | 0
Change in VOC's Cost | Business | NT | -18.0149 | -17.1142 | -16.2134 | -15.3127 | -14.412 | -13.5112 | -12.6105 | -11.7097 | -10.809 | -9.9082 | -9.0075 | -8.1067 | -7.206 | -6.3052 | -5.4045 | -4.5037 | -3.603 | -2.7022 | -1.8015 | -0.90075 | 0
Change in VOC's Cost | Business | Total | -46.4336 | -44.1119 | -41.7902 | -39.4685 | -37.1468 | -34.8252 | -32.5035 | -30.1818 | -27.8601 | -25.5385 | -23.2168 | -20.8951 | -18.5734 | -16.2517 | -13.9301 | -11.6084 | -9.2867 | -6.965 | -4.6434 | -2.3217 | 0
Change in VOC's Cost | Truck | AM | -77.4789 | -73.6049 | -69.731 | -65.857 | -61.9831 | -58.1091 | -54.2352 | -50.3613 | -46.4873 | -42.6134 | -38.7394 | -34.8655 | -30.9915 | -27.1176 | -23.2437 | -19.3697 | -15.4958 | -11.6218 | -7.7479 | -3.8739 | 0
Change in VOC's Cost | Truck | MD | -290.8525 | -276.3099 | -261.7673 | -247.2246 | -232.682 | -218.1394 | -203.5968 | -189.0541 | -174.5115 | -159.9689 | -145.4263 | -130.8836 | -116.341 | -101.7984 | -87.2558 | -72.7131 | -58.1705 | -43.6279 | -29.0853 | -14.5426 | 0
Change in VOC's Cost | Truck | PM | -186.9519 | -177.6043 | -168.2567 | -158.9091 | -149.5615 | -140.2139 | -130.8663 | -121.5187 | -112.1712 | -102.8236 | -93.476 | -84.1284 | -74.7808 | -65.4332 | -56.0856 | -46.738 | -37.3904 | -28.0428 | -18.6952 | -9.3476 | 0
Change in VOC's Cost | Truck | NT | -299.1601 | -284.2021 | -269.2441 | -254.2861 | -239.3281 | -224.3701 | -209.4121 | -194.4541 | -179.4961 | -164.5381 | -149.58 | -134.622 | -119.664 | -104.706 | -89.748 | -74.79 | -59.832 | -44.874 | -29.916 | -14.958 | 0
Change in VOC's Cost | Truck | Total | -555.2833 | -527.5191 | -499.755 | -471.9908 | -444.2266 | -416.4625 | -388.6983 | -360.9341 | -333.17 | -305.4058 | -277.6417 | -249.8775 | -222.1133 | -194.3492 | -166.585 | -138.8208 | -111.0567 | -83.2925 | -55.5283 | -27.7642 | 0

## NOx
Straight-Line Change in Nitrogen Oxides Emissions Costs | [7 empty] | 1000000 | grams/metric ton | Auto | 0.8215 | grams/mile
[7 empty] | NOx Cost | 8010 | per metric ton | Truck | 8.613 | grams/mile
|  | Year | 2020 | 2021 | 2022 | 2023 | 2024 | 2025 | 2026 | 2027 | 2028 | 2029 | 2030 | 2031 | 2032 | 2033 | 2034 | 2035 | 2036 | 2037 | 2038 | 2039 | 2040
|  | t | 0 | 1 | 2 | 3 | 4 | 5 | 6 | 7 | 8 | 9 | 10 | 11 | 12 | 13 | 14 | 15 | 16 | 17 | 18 | 19 | 20
(Build) - (No-Build)
Change in NOx Cost | Leisure | AM | -62.9189 | -59.773 | -56.627 | -53.4811 | -50.3351 | -47.1892 | -44.0432 | -40.8973 | -37.7513 | -34.6054 | -31.4595 | -28.3135 | -25.1676 | -22.0216 | -18.8757 | -15.7297 | -12.5838 | -9.4378 | -6.2919 | -3.1459 | 0
Change in NOx Cost | Leisure | MD | -209.517 | -199.0412 | -188.5653 | -178.0895 | -167.6136 | -157.1378 | -146.6619 | -136.1861 | -125.7102 | -115.2344 | -104.7585 | -94.2827 | -83.8068 | -73.331 | -62.8551 | -52.3793 | -41.9034 | -31.4276 | -20.9517 | -10.4759 | 0
Change in NOx Cost | Leisure | PM | -108.1685 | -102.7601 | -97.3516 | -91.9432 | -86.5348 | -81.1264 | -75.7179 | -70.3095 | -64.9011 | -59.4927 | -54.0842 | -48.6758 | -43.2674 | -37.859 | -32.4505 | -27.0421 | -21.6337 | -16.2253 | -10.8168 | -5.4084 | 0
Change in NOx Cost | Leisure | NT | -122.2112 | -116.1007 | -109.9901 | -103.8795 | -97.769 | -91.6584 | -85.5479 | -79.4373 | -73.3267 | -67.2162 | -61.1056 | -54.995 | -48.8845 | -42.7739 | -36.6634 | -30.5528 | -24.4422 | -18.3317 | -12.2211 | -6.1106 | 0
Change in NOx Cost | Leisure | Total | -380.6044 | -361.5742 | -342.544 | -323.5138 | -304.4835 | -285.4533 | -266.4231 | -247.3929 | -228.3626 | -209.3324 | -190.3022 | -171.272 | -152.2418 | -133.2115 | -114.1813 | -95.1511 | -76.1209 | -57.0907 | -38.0604 | -19.0302 | 0
Change in NOx Cost | Commute | AM | -0.020294 | -0.019279 | -0.018265 | -0.01725 | -0.016235 | -0.015221 | -0.014206 | -0.013191 | -0.012177 | -0.011162 | -0.010147 | -0.0091324 | -0.0081177 | -0.007103 | -0.0060883 | -0.0050735 | -0.0040588 | -0.0030441 | -0.0020294 | -0.0010147 | 0
Change in NOx Cost | Commute | MD | -0.02749 | -0.026116 | -0.024741 | -0.023367 | -0.021992 | -0.020618 | -0.019243 | -0.017869 | -0.016494 | -0.01512 | -0.013745 | -0.012371 | -0.010996 | -0.0096215 | -0.008247 | -0.0068725 | -0.005498 | -0.0041235 | -0.002749 | -0.0013745 | 0
Change in NOx Cost | Commute | PM | -0.033791 | -0.032101 | -0.030411 | -0.028722 | -0.027032 | -0.025343 | -0.023653 | -0.021964 | -0.020274 | -0.018585 | -0.016895 | -0.015206 | -0.013516 | -0.011827 | -0.010137 | -0.0084476 | -0.0067581 | -0.0050686 | -0.0033791 | -0.0016895 | 0
Change in NOx Cost | Commute | NT | -0.02194 | -0.020843 | -0.019746 | -0.018649 | -0.017552 | -0.016455 | -0.015358 | -0.014261 | -0.013164 | -0.012067 | -0.01097 | -0.009873 | -0.008776 | -0.007679 | -0.006582 | -0.005485 | -0.004388 | -0.003291 | -0.002194 | -0.001097 | 0
Change in NOx Cost | Commute | Total | -0.081575 | -0.077496 | -0.073417 | -0.069339 | -0.06526 | -0.061181 | -0.057102 | -0.053024 | -0.048945 | -0.044866 | -0.040787 | -0.036709 | -0.03263 | -0.028551 | -0.024472 | -0.020394 | -0.016315 | -0.012236 | -0.0081575 | -0.0040787 | 0
Change in NOx Cost | Business | AM | -27.8351 | -26.4434 | -25.0516 | -23.6598 | -22.2681 | -20.8763 | -19.4846 | -18.0928 | -16.7011 | -15.3093 | -13.9176 | -12.5258 | -11.134 | -9.7423 | -8.3505 | -6.9588 | -5.567 | -4.1753 | -2.7835 | -1.3918 | 0
Change in NOx Cost | Business | MD | -66.2158 | -62.905 | -59.5942 | -56.2834 | -52.9727 | -49.6619 | -46.3511 | -43.0403 | -39.7295 | -36.4187 | -33.1079 | -29.7971 | -26.4863 | -23.1755 | -19.8647 | -16.554 | -13.2432 | -9.9324 | -6.6216 | -3.3108 | 0
Change in NOx Cost | Business | PM | -39.1338 | -37.1771 | -35.2204 | -33.2637 | -31.307 | -29.3503 | -27.3937 | -25.437 | -23.4803 | -21.5236 | -19.5669 | -17.6102 | -15.6535 | -13.6968 | -11.7401 | -9.7834 | -7.8268 | -5.8701 | -3.9134 | -1.9567 | 0
Change in NOx Cost | Business | NT | -51.672 | -49.0884 | -46.5048 | -43.9212 | -41.3376 | -38.754 | -36.1704 | -33.5868 | -31.0032 | -28.4196 | -25.836 | -23.2524 | -20.6688 | -18.0852 | -15.5016 | -12.918 | -10.3344 | -7.7508 | -5.1672 | -2.5836 | 0
Change in NOx Cost | Business | Total | -133.1847 | -126.5255 | -119.8662 | -113.207 | -106.5478 | -99.8885 | -93.2293 | -86.5701 | -79.9108 | -73.2516 | -66.5924 | -59.9331 | -53.2739 | -46.6147 | -39.9554 | -33.2962 | -26.6369 | -19.9777 | -13.3185 | -6.6592 | 0
Change in NOx Cost | Truck | AM | -5884.8985 | -5590.6535 | -5296.4086 | -5002.1637 | -4707.9188 | -4413.6738 | -4119.4289 | -3825.184 | -3530.9391 | -3236.6942 | -2942.4492 | -2648.2043 | -2353.9594 | -2059.7145 | -1765.4695 | -1471.2246 | -1176.9797 | -882.7348 | -588.4898 | -294.2449 | 0
Change in NOx Cost | Truck | MD | -22091.6709 | -20987.0874 | -19882.5038 | -18777.9203 | -17673.3368 | -16568.7532 | -15464.1697 | -14359.5861 | -13255.0026 | -12150.419 | -11045.8355 | -9941.2519 | -8836.6684 | -7732.0848 | -6627.5013 | -5522.9177 | -4418.3342 | -3313.7506 | -2209.1671 | -1104.5835 | 0
Change in NOx Cost | Truck | PM | -14199.9125 | -13489.9169 | -12779.9213 | -12069.9256 | -11359.93 | -10649.9344 | -9939.9388 | -9229.9431 | -8519.9475 | -7809.9519 | -7099.9563 | -6389.9606 | -5679.965 | -4969.9694 | -4259.9738 | -3549.9781 | -2839.9825 | -2129.9869 | -1419.9913 | -709.9956 | 0
Change in NOx Cost | Truck | NT | -22722.6717 | -21586.5381 | -20450.4046 | -19314.271 | -18178.1374 | -17042.0038 | -15905.8702 | -14769.7366 | -13633.603 | -12497.4695 | -11361.3359 | -10225.2023 | -9089.0687 | -7952.9351 | -6816.8015 | -5680.6679 | -4544.5343 | -3408.4008 | -2272.2672 | -1136.1336 | 0
Change in NOx Cost | Truck | Total | -42176.4819 | -40067.6578 | -37958.8337 | -35850.0096 | -33741.1855 | -31632.3614 | -29523.5373 | -27414.7132 | -25305.8892 | -23197.0651 | -21088.241 | -18979.4169 | -16870.5928 | -14761.7687 | -12652.9446 | -10544.1205 | -8435.2964 | -6326.4723 | -4217.6482 | -2108.8241 | 0

## PM
Straight-Line Change in Particulate Matter Emissions Costs | [7 empty] | 1000000 | grams/metric ton | Auto | 0.00895 | grams/mile
[7 empty] | PM Cost | 366414 | per metric ton | Truck | 0.421 | grams/mile
|  | Year | 2020 | 2021 | 2022 | 2023 | 2024 | 2025 | 2026 | 2027 | 2028 | 2029 | 2030 | 2031 | 2032 | 2033 | 2034 | 2035 | 2036 | 2037 | 2038 | 2039 | 2040
|  | t | 0 | 1 | 2 | 3 | 4 | 5 | 6 | 7 | 8 | 9 | 10 | 11 | 12 | 13 | 14 | 15 | 16 | 17 | 18 | 19 | 20
(Build) - (No-Build)
Change in PM Cost | Leisure | AM | -31.3571 | -29.7893 | -28.2214 | -26.6536 | -25.0857 | -23.5178 | -21.95 | -20.3821 | -18.8143 | -17.2464 | -15.6786 | -14.1107 | -12.5428 | -10.975 | -9.4071 | -7.8393 | -6.2714 | -4.7036 | -3.1357 | -1.5679 | 0
Change in PM Cost | Leisure | MD | -104.4177 | -99.1969 | -93.976 | -88.7551 | -83.5342 | -78.3133 | -73.0924 | -67.8715 | -62.6506 | -57.4298 | -52.2089 | -46.988 | -41.7671 | -36.5462 | -31.3253 | -26.1044 | -20.8835 | -15.6627 | -10.4418 | -5.2209 | 0
Change in PM Cost | Leisure | PM | -53.9083 | -51.2129 | -48.5175 | -45.8221 | -43.1267 | -40.4312 | -37.7358 | -35.0404 | -32.345 | -29.6496 | -26.9542 | -24.2587 | -21.5633 | -18.8679 | -16.1725 | -13.4771 | -10.7817 | -8.0862 | -5.3908 | -2.6954 | 0
Change in PM Cost | Leisure | NT | -60.9068 | -57.8615 | -54.8162 | -51.7708 | -48.7255 | -45.6801 | -42.6348 | -39.5894 | -36.5441 | -33.4988 | -30.4534 | -27.4081 | -24.3627 | -21.3174 | -18.2721 | -15.2267 | -12.1814 | -9.136 | -6.0907 | -3.0453 | 0
Change in PM Cost | Leisure | Total | -189.6832 | -180.199 | -170.7149 | -161.2307 | -151.7465 | -142.2624 | -132.7782 | -123.2941 | -113.8099 | -104.3258 | -94.8416 | -85.3574 | -75.8733 | -66.3891 | -56.905 | -47.4208 | -37.9366 | -28.4525 | -18.9683 | -9.4842 | 0
Change in PM Cost | Commute | AM | -0.010114 | -0.0096084 | -0.0091027 | -0.008597 | -0.0080913 | -0.0075856 | -0.0070799 | -0.0065742 | -0.0060684 | -0.0055627 | -0.005057 | -0.0045513 | -0.0040456 | -0.0035399 | -0.0030342 | -0.0025285 | -0.0020228 | -0.0015171 | -0.0010114 | -0.0005057 | 0
Change in PM Cost | Commute | MD | -0.0137 | -0.013015 | -0.01233 | -0.011645 | -0.01096 | -0.010275 | -0.0095902 | -0.0089052 | -0.0082202 | -0.0075352 | -0.0068502 | -0.0061651 | -0.0054801 | -0.0047951 | -0.0041101 | -0.0034251 | -0.0027401 | -0.002055 | -0.00137 | -0.00068502 | 0
Change in PM Cost | Commute | PM | -0.01684 | -0.015998 | -0.015156 | -0.014314 | -0.013472 | -0.01263 | -0.011788 | -0.010946 | -0.010104 | -0.0092622 | -0.0084202 | -0.0075781 | -0.0067361 | -0.0058941 | -0.0050521 | -0.0042101 | -0.0033681 | -0.002526 | -0.001684 | -0.00084202 | 0
Change in PM Cost | Commute | NT | -0.010934 | -0.010388 | -0.0098409 | -0.0092942 | -0.0087475 | -0.0082007 | -0.007654 | -0.0071073 | -0.0065606 | -0.0060139 | -0.0054672 | -0.0049204 | -0.0043737 | -0.003827 | -0.0032803 | -0.0027336 | -0.0021869 | -0.0016401 | -0.0010934 | -0.00054672 | 0
Change in PM Cost | Commute | Total | -0.040655 | -0.038622 | -0.036589 | -0.034556 | -0.032524 | -0.030491 | -0.028458 | -0.026426 | -0.024393 | -0.02236 | -0.020327 | -0.018295 | -0.016262 | -0.014229 | -0.012196 | -0.010164 | -0.0081309 | -0.0060982 | -0.0040655 | -0.0020327 | 0
Change in PM Cost | Business | AM | -13.8723 | -13.1787 | -12.4851 | -11.7914 | -11.0978 | -10.4042 | -9.7106 | -9.017 | -8.3234 | -7.6298 | -6.9361 | -6.2425 | -5.5489 | -4.8553 | -4.1617 | -3.4681 | -2.7745 | -2.0808 | -1.3872 | -0.69361 | 0
Change in PM Cost | Business | MD | -33.0002 | -31.3502 | -29.7002 | -28.0502 | -26.4002 | -24.7502 | -23.1002 | -21.4501 | -19.8001 | -18.1501 | -16.5001 | -14.8501 | -13.2001 | -11.5501 | -9.9001 | -8.2501 | -6.6 | -4.95 | -3.3 | -1.65 | 0
Change in PM Cost | Business | PM | -19.5032 | -18.5281 | -17.5529 | -16.5778 | -15.6026 | -14.6274 | -13.6523 | -12.6771 | -11.7019 | -10.7268 | -9.7516 | -8.7765 | -7.8013 | -6.8261 | -5.851 | -4.8758 | -3.9006 | -2.9255 | -1.9503 | -0.97516 | 0
Change in PM Cost | Business | NT | -25.752 | -24.4644 | -23.1768 | -21.8892 | -20.6016 | -19.314 | -18.0264 | -16.7388 | -15.4512 | -14.1636 | -12.876 | -11.5884 | -10.3008 | -9.0132 | -7.7256 | -6.438 | -5.1504 | -3.8628 | -2.5752 | -1.2876 | 0
Change in PM Cost | Business | Total | -66.3757 | -63.057 | -59.7382 | -56.4194 | -53.1006 | -49.7818 | -46.463 | -43.1442 | -39.8254 | -36.5067 | -33.1879 | -29.8691 | -26.5503 | -23.2315 | -19.9127 | -16.5939 | -13.2751 | -9.9564 | -6.6376 | -3.3188 | 0
Change in PM Cost | Truck | AM | -13158.4933 | -12500.5687 | -11842.644 | -11184.7193 | -10526.7947 | -9868.87 | -9210.9453 | -8553.0207 | -7895.096 | -7237.1713 | -6579.2467 | -5921.322 | -5263.3973 | -4605.4727 | -3947.548 | -3289.6233 | -2631.6987 | -1973.774 | -1315.8493 | -657.9247 | 0
Change in PM Cost | Truck | MD | -49396.4521 | -46926.6295 | -44456.8069 | -41986.9843 | -39517.1617 | -37047.3391 | -34577.5165 | -32107.6939 | -29637.8713 | -27168.0487 | -24698.2261 | -22228.4035 | -19758.5809 | -17288.7582 | -14818.9356 | -12349.113 | -9879.2904 | -7409.4678 | -4939.6452 | -2469.8226 | 0
Change in PM Cost | Truck | PM | -31750.6675 | -30163.1342 | -28575.6008 | -26988.0674 | -25400.534 | -23813.0006 | -22225.4673 | -20637.9339 | -19050.4005 | -17462.8671 | -15875.3338 | -14287.8004 | -12700.267 | -11112.7336 | -9525.2003 | -7937.6669 | -6350.1335 | -4762.6001 | -3175.0668 | -1587.5334 | 0
Change in PM Cost | Truck | NT | -50807.3549 | -48266.9872 | -45726.6194 | -43186.2517 | -40645.884 | -38105.5162 | -35565.1485 | -33024.7807 | -30484.413 | -27944.0452 | -25403.6775 | -22863.3097 | -20322.942 | -17782.5742 | -15242.2065 | -12701.8387 | -10161.471 | -7621.1032 | -5080.7355 | -2540.3677 | 0
Change in PM Cost | Truck | Total | -94305.613 | -89590.3324 | -84875.0517 | -80159.7711 | -75444.4904 | -70729.2098 | -66013.9291 | -61298.6485 | -56583.3678 | -51868.0872 | -47152.8065 | -42437.5259 | -37722.2452 | -33006.9646 | -28291.6839 | -23576.4033 | -18861.1226 | -14145.842 | -9430.5613 | -4715.2807 | 0

## SO2
Straight-Line Change in Sulfur Dioxide Emissions Costs | [7 empty] | 1000000 | grams/metric ton | Auto | 0.047511 | grams/mile
[7 empty] | SO2 Cost | 47341 | per metric ton | Truck | 0.18342 | grams/mile
|  | Year | 2020 | 2021 | 2022 | 2023 | 2024 | 2025 | 2026 | 2027 | 2028 | 2029 | 2030 | 2031 | 2032 | 2033 | 2034 | 2035 | 2036 | 2037 | 2038 | 2039 | 2040
|  | t | 0 | 1 | 2 | 3 | 4 | 5 | 6 | 7 | 8 | 9 | 10 | 11 | 12 | 13 | 14 | 15 | 16 | 17 | 18 | 19 | 20
(Build) - (No-Build)
Change in SO2 Cost | Leisure | AM | -21.5065 | -20.4312 | -19.3559 | -18.2805 | -17.2052 | -16.1299 | -15.0546 | -13.9792 | -12.9039 | -11.8286 | -10.7533 | -9.6779 | -8.6026 | -7.5273 | -6.452 | -5.3766 | -4.3013 | -3.226 | -2.1507 | -1.0753 | 0
Change in SO2 Cost | Leisure | MD | -71.6157 | -68.0349 | -64.4541 | -60.8733 | -57.2926 | -53.7118 | -50.131 | -46.5502 | -42.9694 | -39.3886 | -35.8078 | -32.2271 | -28.6463 | -25.0655 | -21.4847 | -17.9039 | -14.3231 | -10.7424 | -7.1616 | -3.5808 | 0
Change in SO2 Cost | Leisure | PM | -36.9734 | -35.1248 | -33.2761 | -31.4274 | -29.5787 | -27.7301 | -25.8814 | -24.0327 | -22.1841 | -20.3354 | -18.4867 | -16.638 | -14.7894 | -12.9407 | -11.092 | -9.2434 | -7.3947 | -5.546 | -3.6973 | -1.8487 | 0
Change in SO2 Cost | Leisure | NT | -41.7734 | -39.6847 | -37.5961 | -35.5074 | -33.4187 | -31.3301 | -29.2414 | -27.1527 | -25.064 | -22.9754 | -20.8867 | -18.798 | -16.7094 | -14.6207 | -12.532 | -10.4434 | -8.3547 | -6.266 | -4.1773 | -2.0887 | 0
Change in SO2 Cost | Leisure | Total | -130.0956 | -123.5909 | -117.0861 | -110.5813 | -104.0765 | -97.5717 | -91.0669 | -84.5622 | -78.0574 | -71.5526 | -65.0478 | -58.543 | -52.0383 | -45.5335 | -39.0287 | -32.5239 | -26.0191 | -19.5143 | -13.0096 | -6.5048 | 0
Change in SO2 Cost | Commute | AM | -0.0069368 | -0.00659 | -0.0062431 | -0.0058963 | -0.0055495 | -0.0052026 | -0.0048558 | -0.0045089 | -0.0041621 | -0.0038152 | -0.0034684 | -0.0031216 | -0.0027747 | -0.0024279 | -0.002081 | -0.0017342 | -0.0013874 | -0.0010405 | -0.00069368 | -0.00034684 | 0
Change in SO2 Cost | Commute | MD | -0.0093965 | -0.0089266 | -0.0084568 | -0.007987 | -0.0075172 | -0.0070473 | -0.0065775 | -0.0061077 | -0.0056379 | -0.0051681 | -0.0046982 | -0.0042284 | -0.0037586 | -0.0032888 | -0.0028189 | -0.0023491 | -0.0018793 | -0.0014095 | -0.00093965 | -0.00046982 | 0
Change in SO2 Cost | Commute | PM | -0.01155 | -0.010973 | -0.010395 | -0.0098175 | -0.00924 | -0.0086625 | -0.008085 | -0.0075075 | -0.00693 | -0.0063525 | -0.005775 | -0.0051975 | -0.00462 | -0.0040425 | -0.003465 | -0.0028875 | -0.00231 | -0.0017325 | -0.001155 | -0.0005775 | 0
Change in SO2 Cost | Commute | NT | -0.0074994 | -0.0071244 | -0.0067494 | -0.0063745 | -0.0059995 | -0.0056245 | -0.0052496 | -0.0048746 | -0.0044996 | -0.0041247 | -0.0037497 | -0.0033747 | -0.0029998 | -0.0026248 | -0.0022498 | -0.0018748 | -0.0014999 | -0.0011249 | -0.00074994 | -0.00037497 | 0
Change in SO2 Cost | Commute | Total | -0.027883 | -0.026489 | -0.025095 | -0.023701 | -0.022307 | -0.020912 | -0.019518 | -0.018124 | -0.01673 | -0.015336 | -0.013942 | -0.012547 | -0.011153 | -0.0097592 | -0.008365 | -0.0069708 | -0.0055767 | -0.0041825 | -0.0027883 | -0.0013942 | 0
Change in SO2 Cost | Business | AM | -9.5144 | -9.0387 | -8.563 | -8.0872 | -7.6115 | -7.1358 | -6.6601 | -6.1844 | -5.7086 | -5.2329 | -4.7572 | -4.2815 | -3.8058 | -3.33 | -2.8543 | -2.3786 | -1.9029 | -1.4272 | -0.95144 | -0.47572 | 0
Change in SO2 Cost | Business | MD | -22.6334 | -21.5018 | -20.3701 | -19.2384 | -18.1068 | -16.9751 | -15.8434 | -14.7117 | -13.5801 | -12.4484 | -11.3167 | -10.1851 | -9.0534 | -7.9217 | -6.79 | -5.6584 | -4.5267 | -3.395 | -2.2633 | -1.1317 | 0
Change in SO2 Cost | Business | PM | -13.3764 | -12.7076 | -12.0388 | -11.37 | -10.7012 | -10.0323 | -9.3635 | -8.6947 | -8.0259 | -7.357 | -6.6882 | -6.0194 | -5.3506 | -4.6818 | -4.0129 | -3.3441 | -2.6753 | -2.0065 | -1.3376 | -0.66882 | 0
Change in SO2 Cost | Business | NT | -17.6622 | -16.7791 | -15.896 | -15.0128 | -14.1297 | -13.2466 | -12.3635 | -11.4804 | -10.5973 | -9.7142 | -8.8311 | -7.948 | -7.0649 | -6.1818 | -5.2987 | -4.4155 | -3.5324 | -2.6493 | -1.7662 | -0.88311 | 0
Change in SO2 Cost | Business | Total | -45.5243 | -43.2481 | -40.9719 | -38.6957 | -36.4194 | -34.1432 | -31.867 | -29.5908 | -27.3146 | -25.0384 | -22.7622 | -20.4859 | -18.2097 | -15.9335 | -13.6573 | -11.3811 | -9.1049 | -6.8286 | -4.5524 | -2.2762 | 0
Change in SO2 Cost | Truck | AM | -740.6807 | -703.6467 | -666.6127 | -629.5786 | -592.5446 | -555.5106 | -518.4765 | -481.4425 | -444.4084 | -407.3744 | -370.3404 | -333.3063 | -296.2723 | -259.2383 | -222.2042 | -185.1702 | -148.1361 | -111.1021 | -74.0681 | -37.034 | 0
Change in SO2 Cost | Truck | MD | -2780.4856 | -2641.4613 | -2502.437 | -2363.4127 | -2224.3885 | -2085.3642 | -1946.3399 | -1807.3156 | -1668.2913 | -1529.2671 | -1390.2428 | -1251.2185 | -1112.1942 | -973.1699 | -834.1457 | -695.1214 | -556.0971 | -417.0728 | -278.0486 | -139.0243 | 0
Change in SO2 Cost | Truck | PM | -1787.2189 | -1697.858 | -1608.497 | -1519.1361 | -1429.7751 | -1340.4142 | -1251.0532 | -1161.6923 | -1072.3313 | -982.9704 | -893.6094 | -804.2485 | -714.8876 | -625.5266 | -536.1657 | -446.8047 | -357.4438 | -268.0828 | -178.7219 | -89.3609 | 0
Change in SO2 Cost | Truck | NT | -2859.9041 | -2716.9089 | -2573.9137 | -2430.9185 | -2287.9233 | -2144.9281 | -2001.9329 | -1858.9377 | -1715.9425 | -1572.9473 | -1429.9521 | -1286.9569 | -1143.9616 | -1000.9664 | -857.9712 | -714.976 | -571.9808 | -428.9856 | -285.9904 | -142.9952 | 0
Change in SO2 Cost | Truck | Total | -5308.3852 | -5042.9659 | -4777.5467 | -4512.1274 | -4246.7082 | -3981.2889 | -3715.8696 | -3450.4504 | -3185.0311 | -2919.6119 | -2654.1926 | -2388.7733 | -2123.3541 | -1857.9348 | -1592.5156 | -1327.0963 | -1061.677 | -796.2578 | -530.8385 | -265.4193 | 0

## Unit Costs
Value of Time Input | Value | Source
Average Wage Rate, Auto (2015$/hour) | 20.4 | Revised Departmental Guidance on Valuation of Travel Time in Economic Analysis (Revision 2 – corrected)
Average Wage Rate, Truck (2015$/hour) | 27.2 | Revised Departmental Guidance on Valuation of Travel Time in Economic Analysis (Revision 2 – corrected)
VOT Adjustment Leisure | 100% | Industry Standard for Economic Impact
VOT Adjustment Commute | 100% | Industry Standard for Economic Impact
VOT Adjustment Business | 100% | Industry Standard for Economic Impact
VOT Adjustment Trucking | 100% | Industry Standard for Economic Impact
Occupancy: Leisure, AM | 2 | CS - Industry Standard
Occupancy: Leisure, MD | 2 | CS - Industry Standard
Occupancy: Leisure, PM | 2 | CS - Industry Standard
Occupancy: Leisure, NT | 2 | CS - Industry Standard
Occupancy: Commute, AM | 1.2 | CS - Industry Standard
Occupancy: Commute, MD | 1.2 | CS - Industry Standard
Occupancy: Commute, PM | 1.2 | CS - Industry Standard
Occupancy: Commute, NT | 1.2 | CS - Industry Standard
Occupancy: Business, AM | 1.5 | CS - Industry Standard
Occupancy: Business, MD | 1.5 | CS - Industry Standard
Occupancy: Business, PM | 1.5 | CS - Industry Standard
Occupancy: Business, NT | 1.5 | CS - Industry Standard
Occupancy: Truck, AM | 1 | CS - Industry Standard
Occupancy: Truck, MD | 1 | CS - Industry Standard
Occupancy: Truck, PM | 1 | CS - Industry Standard
Occupancy: Truck, NT | 1 | CS - Industry Standard
Pavement Costs
Auto, urban, Interstate (2015%/mile) | 0.0013765 | Addendum to the 1997 Federal Highway Cost Allocation Study Final Report, 2000. Table 13
Truck, 80 kip 5-axle Comb/Urban Interstate (2015$/mile) | 0.35375 | Addendum to the 1997 Federal Highway Cost Allocation Study Final Report, 2000. Table 13
Vehicle Operating Cost | Value | Source
VOC, Non-Fuel Auto, (2015$/Mile) | 0.06268 | AAA, Your Driving Costs, 2015 Edition
VOC, Non-Fuel Truck, Southeast (2015$/Mile) | 0.50883 | An Analysis of the Operational Costs of Trucking: 2015 Update (ATRI, September 2015)
Gasoline Cost (2015$/Gallon) | 2.256 | US Energy Information Administration, Gulf Coast, All Grades All Formulations Retail Gasoline Prices
Diesel Cost (2015$/Gallon) | 2.576 | US Energy Information Administration, Gulf Coast, Diesel (On-Highway) - All Types
Average Gallons per Mile, Auto | 0.049645 | EPA, Office of Transportation and Air Quality, "Average Annual Emissions and Fuel Consumption for Gasoline-Fueled Passenger Cars and Light Trucks", October 2008
Average Gallons per Mile, Truck | 0.15873 | U.S. Energy Information Administration, "January 2016 Monthly Energy Review
Safety Costs | Value | Source
Crash Rate per 100 million VMT, Property Damage Only | 119.4804 | Arkansas State Police, Highway Safety Office, "Arkansas 2013 Traffic Crash Statistics"
Crash Rate per 100 million VMT, Injury | 50.9523 | Arkansas State Police, Highway Safety Office, "Arkansas 2013 Traffic Crash Statistics"
Crash Rate per 100 million VMT, Fatal | 1.3549 | Arkansas State Police, Highway Safety Office, "Arkansas 2013 Traffic Crash Statistics"
Value per Crash, Property Damage Only (2015$) | 4198 | Guidance on Treatment of the Economic Value of a Statistical Life in US Department of Transportation Analyses (2016)
Value per Crash, Injury (2015$) | 174029.568 | Guidance on Treatment of the Economic Value of a Statistical Life in US Department of Transportation Analyses (2016)
Value per Crash, Fatal (2015$) | 9600000 | Guidance on Treatment of the Economic Value of a Statistical Life in US Department of Transportation Analyses (2016)
Operations and Maintenance Costs
Maintenance Cost per Lane Mile (2015$)
Maintenance Cost per Lane Mile (2015$) | 3614.2868 | FHWA Highway Statistics 2012/2013, Table SF 12 - State Highway Agency Capital Outlay and Maintenance, Total for All Areas
Emissions | Value | Source
Carbon dioxide (CO2) - $/Metric Ton, 2015$ | (varies)* | Technical Support Document: Technical Update of the Social Cost of Carbon for Regulatory Impact Analysis Under Executive Order 12866, 2015, page 17, Table A1
Volatile Organic Compounds (VOCs) - $/Metric Ton, 2015$ | 2032 | Source: Corporate Average Fuel Economy for MY 2017 - MY 2025 Passenger Cars and Light Trucks (August 2012), page 922, Table VIII-16, "Economic Values used for Benefits Computations (2010 Dollars)"
Nitrogen oxides (NOx) - $/Metric Ton, 2015$ | 8010 | Source: Corporate Average Fuel Economy for MY 2017 - MY 2025 Passenger Cars and Light Trucks (August 2012), page 922, Table VIII-16, "Economic Values used for Benefits Computations (2010 Dollars)"
Particulate matter (PM) - $/Metric Ton, 2015$ | 366414 | Source: Corporate Average Fuel Economy for MY 2017 - MY 2025 Passenger Cars and Light Trucks (August 2012), page 922, Table VIII-16, "Economic Values used for Benefits Computations (2010 Dollars)"
Sulfur dioxide (SO2) - $/Metric Ton, 2015$ | 47341 | Source: Corporate Average Fuel Economy for MY 2017 - MY 2025 Passenger Cars and Light Trucks (August 2012), page 922, Table VIII-16, "Economic Values used for Benefits Computations (2010 Dollars)"
Carbon dioxide (CO2) - Auto, Grams per Mile | 440.95 | EPA, Office of Transportation and Air Quality, "Average Annual Emissions and Fuel Consumption for Gasoline-Fueled Passenger Cars and Light Trucks", October 2008
Volatile Organic Compounds (VOCs) - Auto, Grams per Mile | 1.129 | EPA, Office of Transportation and Air Quality, "Average Annual Emissions and Fuel Consumption for Gasoline-Fueled Passenger Cars and Light Trucks", October 2008
Nitrogen oxides (NOx) - Auto, Grams per Mile | 0.8215 | EPA, Office of Transportation and Air Quality, "Average Annual Emissions and Fuel Consumption for Gasoline-Fueled Passenger Cars and Light Trucks", October 2008
Particulate matter (PM) - Auto, Grams per Mile | 0.00895 | EPA, Office of Transportation and Air Quality, "Average Annual Emissions and Fuel Consumption for Gasoline-Fueled Passenger Cars and Light Trucks", October 2008
Sulfur dioxide (SO2) - Auto, Grams per Mile | 0.047511 | Source: Department of Energy, Argon National Laboratory, "Updated Emissions Factors of Air Pollutants from Vehicle Operations in GREET Using MOVES", September 2013
Carbon dioxide (CO2) - Truck, Grams per Mile | 1615.873 | EPA, Office of Transportation and Air Quality, "Greenhouse Gas Emissions from a Typical Passenger Vehicle", May 2014
Volatile Organic Compounds (VOCs) - Truck, Grams per Mile | 0.447 | EPA, Office of Transportation and Air Quality, "Average In-Use Emissions from Heavy Duty Trucks", October 2008
Nitrogen oxides (NOx) - Truck, Grams per Mile | 8.613 | EPA, Office of Transportation and Air Quality, "Average In-Use Emissions from Heavy Duty Trucks", October 2008
Particulate matter (PM) - Truck, Grams per Mile | 0.421 | EPA, Office of Transportation and Air Quality, "Average In-Use Emissions from Heavy Duty Trucks", October 2008
Sulfur dioxide (SO2) - Truck, Grams per Mile | 0.18342 | Source: Department of Energy, Argon National Laboratory, "Updated Emissions Factors of Air Pollutants from Vehicle Operations in GREET Using MOVES", September 2013
Value of CO2 Emissions (per Metric Ton)
| 2015 | 2016 | 2017 | 2018 | 2019 | 2020 | 2021 | 2022 | 2023 | 2024 | 2025 | 2026 | 2027 | 2028 | 2029 | 2030 | 2031 | 2032 | 2033 | 2034 | 2035 | 2036 | 2037 | 2038 | 2039 | 2040
3% SCC Rate (2015$) | 41 | 43 | 44 | 45 | 46 | 47 | 47 | 48 | 50 | 51 | 52 | 53 | 54 | 55 | 55 | 56 | 58 | 59 | 60 | 61 | 62 | 63 | 64 | 65 | 67 | 68
Technical Support Document: Technical Update of the Social Cost of Carbon for Regulatory Impact Analysis Under Executive Order 12866, 2015, page 17, Table A1
Note on B69: Source: document Social Cost of Carbon for Regulatory Impact Analysis Under Executive Order 12866 (February 2010), on page 39 in Table A-1 “Annual SCC Values 2010-2050 (in 2007 dollars)”.

## M&O (hidden)
Maintence Costs
| 2012 |  | 2013
| 2012$ | 2015$ | 2013$ | 2015$
State Highway Agency - Maintenance Costs* | 223256000 | 230161433.0278 | 224770000 | 228166518.2758 | FHWA Highway Statistics 2012/2013, Table SF 12 - State Highway Agency Capital Outlay and Maintenance, Total for All Areas
State Highway Agency Owned Public Roads (lane-miles)* | 62673 | 62673 | 64161 | 64161 | FHWA Highway Statistics 2012/2013, Table HM 60 - Functional System Lane-Miles
Maintence Cost/Lane Mile | 3562.2357 | 3672.4177 | 3503.2185 | 3556.1559
Average Maintenance Costs (2015$) | 3614.2868
Notwe: *Does not include local roads
Paving Costs | 2009$ | 2015$
Performance Grade ACHM PG 64-22 ($/lane mile) | 98000 | 108515.5092
Performance Grade ACHM PG 70-22 ($/lane mile) | 107000 | 116522.9585
Average ($/lane mile) | 102500 | 107905.4218
Assumed Pavement Life (Years) | 12
Annual Cost per Lane Mile (2015$) | 8992.1185
Arkansas State Highway and Transportation Department, estimated costs per mile (revised July 2009)

## Pavement (hidden)
Marginal Pavement Costs ( in cents per mile)
Vehicle Class/Highway Class | 2000 Pavement Costs ( in cents/mile) | Pavement Costs ( in cents/mile) in 2015$
Autos/Rural Interstate | 0 | 0
Autos/Urban Interstate | 0.1 | 0.13765
40 kip 4-axle S.U. Truck/Rural Interstate | 1 | 1.3765
40 kip 4-axle S.U. Truck/Urban Interstate | 3.1 | 4.2671
60 kip 4-axle S.U. Truck/Rural Interstate | 5.6 | 7.7083
60 kip 4-axle S.U. Truck/Urban Interstate | 18.1 | 24.9142
60 kip 5-axle Comb/Rural Interstate | 3.3 | 4.5424
60 kip 5-axle Comb/Urban Interstate | 10.5 | 14.453
80 kip 5-axle Comb/Rural Interstate | 12.7 | 17.4813
80 kip 5-axle Comb/Urban Interstate | 40.9 | 56.2979
Average of 60 and 80 kipp 5-axle Cumbo/Urban Interstate | 25.7 | 35.3755
Source: Addendum to the 1997 Federal Highway Cost Allocation Study Final Report, 2000. Table 13, for 80 kip 5-axle truck, rural highway
The marginal costs of highway use are the added costs associated with a unit increase in highway use (measured, for example, in cents per vehicle mile).These marginal costs include costs to the highway user (e.g., travel time and fuel), costs imposed on other highway users (principally crash costs and congestion), costs imposed on non-users, and costs borne by public agencies responsible for the highway system (e.g., use-related maintenance costs). Highway users take their own vehicle operating and travel time costs into account when they decide whether or not to make a trip, but they generally do not consider costs they impose on others.
Marginal Pavement Costs ( in cents per mile) | 2010 Pavement Costs (in cents per mile) | Pavement Costs ( in cents/mile) in 2015$
All Trucks (less pickup trucks) | 6.1 | 6.6429
Source: GAO-11-134 Freight Transportation, 2011, page 24

## Crash Rates (hidden)
Crashes by Type, Arkansas
| Fatal Crashes | Injury Crashes | PDO Crashes | Total Crashes
Count of Crashes | 461 | 17336 | 40652 | 58449
Crahes per 100 Million VMT | 1.3549 | 50.9523 | 119.4804 | 171.7876
Arkansas State Police, Highway Safety Office, "Arkansas 2013 Traffic Crash Statistics"
Note: | In 2014, there were |  | 34024000000 | vehicle miles traveled on Arkansas roads.
per US Department of Transportation, Federal Highway Administration, "Highway Statistics, 2014", Table VM-2
| Count | Rate per 1 Million VMT
Million VMT | 340.24
Fatal Crashes | 461 | 1.3549
Injury Crashes | 17336 | 50.9523
PDO Crashes | 40652 | 119.4804

## WageRates
Wage Rates
|  |  | Local Travel |  | Intercity Travel
Adjustment by Purpose |  |  | 2014$ | 2015$ | 2014$ | 2015$
Auto.Leasure | 0% | Personal |  | 13.6 |  | 19
Auto.Commute | 50% | Business |  | 25.4 |  | 25.4
Auto.Business | 100% | All Purposes |  | 14.1 |  | 20.4
Truck | 100% |  | 2014$ | 2015$
|  | Truck Drivers |  | 27.2
Revised Departmental Guidance on Valuation of Travel Time in Economic Analysis (Revision 2 – corrected)

## EmissionsRates (hidden)
Value of Emissions |  |  |  | Calculation Factors from TIGER V BCA Resource Guide - May 22, 2013 - Calculation of Sustainability Factors and Example Calculation
Emission Type | $ / metric ton (MT) ($2013) | $/MT, 2015 |  | Value of CO2 Emissions (per Metric Ton)
Carbon dioxide (CO2) | (varies)* | (varies)* |  |  |  |  | 2015 | 2016 | 2017 | 2018 | 2019 | 2020 | 2021 | 2022 | 2023 | 2024 | 2025 | 2026 | 2027 | 2028 | 2029 | 2030 | 2031 | 2032 | 2033 | 2034 | 2035 | 2036 | 2037 | 2038 | 2039 | 2040
Volatile Organic Compounds (VOCs) | 1999 | 2032 |  | 3% SCC Rate (2015$) |  |  | 41 | 43 | 44 | 45 | 46 | 47 | 47 | 48 | 50 | 51 | 52 | 53 | 54 | 55 | 55 | 56 | 58 | 59 | 60 | 61 | 62 | 63 | 64 | 65 | 67 | 68
Nitrogen oxides (NOx) | 7877 | 8010 |  | Technical Suport Document: Technical Update of the Social Cost of Carbon for Regulatory Impact Analysis Under Executive Order 12866, 2015, page 17, Table A1
Particulate matter (PM) | 360383 | 366414
Sulfur dioxide (SO2) | 46561 | 47341
Source: Corporate Average Fuel Economy for MY 2017 - MY 2025 Passenger Cars and Light Trucks (August 2012), page 922, Table VIII-16, "Economic Values used for Benefits Computations (2010 Dollars)"
http://www.nhtsa.gov/staticfiles/rulemaking/pdf/cafe/FRIA_2017-2025.pdf
CO2 per Gallon of Gasoline | 8887 | grams CO2/Gallon | EPA, Office of Transportation and Air Quality, "Greenhouse Gas Emissions from a Typical Passenger Vehicle", May 2014
CO2 per Gallon of Diesel | 10180 | grams CO2/Gallon | EPA, Office of Transportation and Air Quality, "Greenhouse Gas Emissions from a Typical Passenger Vehicle", May 2014
| Passenger Cars |  | Light Trucks |  | Averages
Pollutant/Fuel | Emissions & Fuel Consumption Rates per Mile Driven | Emissions (grams) per Gallon | Emissions & Fuel Consumption Rates per Mile Driven | Emissions (grams) per Gallon | Emissions (grams) per Mile | Emissions (grams) per Gallon
VOC | 1.034 | 24.9217 | 1.224 | 29.5011 | 1.129 | 27.2114
THC | 1.077 | 25.9581 | 1.289 | 31.0677 | 1.183 | 28.5129
CO | 9.4 | 226.5606 | 11.84 | 285.37 | 10.62 | 255.9653
NOX | 0.693 | 16.7028 | 0.95 | 22.8971 | 0.8215 | 19.8
PM10 | 0.0044 | 0.10605 | 0.0049 | 0.1181 | 0.00465 | 0.11208
PM2.5 | 0.0041 | 0.098819 | 0.0045 | 0.10846 | 0.0043 | 0.10364
PM(total) | 0.0085 | 0.20487 | 0.0094 | 0.22656 | 0.00895 | 0.21571
CO2 | 368.4 | 8879.248 | 513.5 | 12376.4763 | 440.95 | 10627.8621
Gasoline Consumption | 0.04149 |  | 0.0578
EPA, Office of Transportation and Air Quality, "Average Annual Emissions and Fuel Consumption for Gasoline-Fueled Passenger Cars and Light Trucks", October 2008
Heavy Trucks |  |  | Heavy Trucks
Pollutant | Emissions (grams) per Mile |  | Gallons per Mile | 0.15873 | U.S. Energy Information Administration, "Januray 2016 Monthly Energy Review
VOC | 0.447 |  | CO2 grams per Gallon | 10180 | EPA, Office of Transportation and Air Quality, "Greenhouse Gas Emissions from a Typical Passenger Vehicle", May 2014
THC | 0.453 |  | CO2 grams per Mile | 1615.873
CO | 2.311
NOX | 8.613
PM2.5 | 0.202
PM10 | 0.219
PM Total | 0.421
EPA, Office of Transportation and Air Quality, "Average In-Use Emissions from Heavy Dutty Trucks", October 2008
Idle Emission Rates (grams/hour) | [5 empty] | Idle Fuel Use and CO2 Emissions
Pollutant | Light Duty Gas Vehicles | Light Duty Gas Trucks | Average (Auto) | Heavy Duty Diesel Trucks |  | Vehicle Type | 2015 41: Gal/Hour; 2016 43: CO2 g/Gallon; 2017 44: CO2 g/hr
VOC | 2.683 | 4.043 | 3.363 | 3.455 |  | Compact Sedan | 2015 41: 0.16; 2016 43: 8887; 2017 44: 1421.92
THC | 3.163 | 4.838 | 4.0005 | 3.503 |  | Large Sedan | 2015 41: 0.39; 2016 43: 8887; 2017 44: 3465.93
CO | 71.225 | 72.725 | 71.975 | 25.628 |  | Medium Truck | 2015 41: 0.84; 2016 43: 8887; 2017 44: 7465.08
NOX | 3.515 | 4.065 | 3.79 | 33.763 |  | Auto Average | 2015 41: 0.46333; 2016 43: 8887; 2017 44: 4117.6433
PM2.5 | 0 | 0 | 0 | 1.1 |  | Tractor-Semitrailer | 2015 41: 0.64; 2016 43: 10180; 2017 44: 6515.2
PM10 | 0 | 0 | 0 | 1.196 |  | Source: Department of Energy, Argon National Laboratory, "Idling Reduction Calculator", December 2014
PM Total | 0 | 0 | 0 | 2.296
EPA, Office of Transportation and Air Quality, "Idling Vehicle Emissions for Passenger Cars, Light-Duty Trucks, and Heavy-Duty Trucks", October 2008
SO2 Emissions (g/mile) |  |  |  |  | SO2 Emissions (g/mile)
Model Year | Gas Cars | Gas Light Trucks | Avg of Gas Vehicles | Diesel Heavy Trucks | Fuel Type | Average All Model Years
1990 | 0.0503 | 0.0944 | 0.07235 | 0.4549 | Gasoline | 0.047511
1991 | 0.0401 | 0.0947 | 0.0674 | 0.374 | Diesel | 0.18342
1992 | 0.0395 | 0.0966 | 0.06805 | 0.3695
1993 | 0.0371 | 0.898 | 0.46755 | 0.3633
1994 | 0.0359 | 0.0992 | 0.06755 | 0.3587
1995 | 0.034 | 0.091 | 0.0625 | 0.3537
1996 | 0.0329 | 0.083 | 0.05795 | 0.3478
1997 | 0.0309 | 0.0865 | 0.0587 | 0.3425
1998 | 0.0297 | 0.0866 | 0.05815 | 0.3366
1999 | 0.0287 | 0.084 | 0.05635 | 0.3304
2000 | 0.0253 | 0.0732 | 0.04925 | 0.3013
2001 | 0.0224 | 0.0785 | 0.05045 | 0.27
2002 | 0.0189 | 0.0665 | 0.0427 | 0.2347
2003 | 0.0153 | 0.0543 | 0.0348 | 0.1954
2004 | 0.0115 | 0.0414 | 0.02645 | 0.1516
2005 | 0.009 | 0.0289 | 0.01895 | 0.1032
2006 | 0.0078 | 0.0164 | 0.0121 | 0.0528
2007 | 0.0068 | 0.0105 | 0.00865 | 0.0317
2008 | 0.006 | 0.0072 | 0.0066 | 0.0233
2009 | 0.0056 | 0.0062 | 0.0059 | 0.0197
2010 | 0.0055 | 0.0053 | 0.0054 | 0.0163
2011 | 0.0055 | 0.0048 | 0.00515 | 0.0149
2012 | 0.0049 | 0.0047 | 0.0048 | 0.0149
2013 | 0.0048 | 0.0046 | 0.0047 | 0.0149
2014 | 0.0047 | 0.0046 | 0.00465 | 0.0149
2015 | 0.0044 | 0.0046 | 0.0045 | 0.0149
2016 | 0.0042 | 0.0045 | 0.00435 | 0.0149
2017 | 0.0042 | 0.0045 | 0.00435 | 0.0149
Source: Department of Energy, Argon National Laboratory, "Updated Emissions Factors of Air Pollutants from Vehicle Operations in GREET Using MOVES", September 2013
Idling Emission Rate of SO2 for Trucks | 0.042 | grams/hour
Source: CRC, E55-59, See: http://www.crcao.com/, assuming 0.4 gal/hour
Idling Emission Rate of SO2 for Autos | 0.0164 | grams/hour
Note on F5: Source: documentSocial Cost of Carbon for Regulatory Impact Analysis Under Executive Order 12866 (February 2010), on page 39 in Table A-1 “Annual SCC Values 2010-2050 (in 2007 dollars)”.
Note on H5: Source: documentSocial Cost of Carbon for Regulatory Impact Analysis Under Executive Order 12866 (February 2010), on page 39 in Table A-1 “Annual SCC Values 2010-2050 (in 2007 dollars)”.

## OperatingCosts (hidden)
AAA, Your Driving Costs, 2005 Edition | [6 empty] | AAA, Your Driving Costs, 2015 Edition
Passenger Operating Costs, Cents per Mile, Nationwide 2004 | [6 empty] | Passenger Operating Costs, Cents per Mile, Nationwide 2014
Opperating Cost | Small Sedan | Medium Sedan | Large Sedan | 4WD SUV | Minivan | Average | Opperating Cost | Small Sedan | Medium Sedan | Large Sedan | 4WD SUV | Minivan | Average | CAGR | 2015Average
Gas | 6.9 | 8.5 | 9.3 | 10.8 | 8.9 | 8.88 | Gas | 9.18 | 10.87 | 13.58 | 14.6 | 13.65 | 12.376 | 3.375% | 12.4261
Maintenance | 4.7 | 5.8 | 5.4 | 5.3 | 5.7 | 5.38 | Maintenance | 4.68 | 5.2 | 5.46 | 5.65 | 5.19 | 5.236 | -0.2709% | 5.236
Tires | 0.5 | 0.7 | 0.5 | 0.9 | 0.6 | 0.64 | Tires | 0.68 | 1.11 | 1.15 | 1.38 | 0.84 | 1.032 | 4.894% | 1.032
Non-Gasoline Costs | 5.2 | 6.5 | 5.9 | 6.2 | 6.3 | 6.02 | Non-Gasoline Costs | 5.36 | 6.31 | 6.61 | 7.03 | 6.03 | 6.268 | 0.4045% | 6.268
An Analysis of the Operational Costs of Trucking: 2015 Update (ATRI, September 2015) | [6 empty] | An Analysis of the Operational Costs of Trucking: 2015 Update (ATRI, September 2015)
Vehicle Operating Costs for Commercial Vehicles ($/mile) Nationwide, 2008-2014 | [6 empty] | Vehicle Operating Costs for Commercial Vehicles ($/mile) Southeast Region, 2008-2014
Operating Cost | 2008 | 2014 | CAGR, 2008-2014 | 2017 Costs | 2017 Fuel Costs |  | Operating Cost | 2012 | 2014 | CAGR, 2008-2014 | 2015 Costs | 2015 Fuel Costs
Fuel Costs | 0.633 | 0.583 | -1.362% |  | 0.64638 |  | Fuel Costs | 0.61 | 0.531 | -6.7% |  | 0.54958
Truck/Trailer Lease or Purchase Payments | 0.213 | 0.215 | 0.1559% | 0.21601 |  |  | Truck/Trailer Lease or Purchase Payments | 0.212 | 0.211 | -0.2361% | 0.2105
Repair & Maintenance | 0.103 | 0.158 | 7.392% | 0.19569 |  |  | Repair & Maintenance | 0.118 | 0.163 | 17.53% | 0.19158
Truck Insurance Premiums | 0.055 | 0.071 | 4.348% | 0.080669 |  |  | Truck Insurance Premiums | 0.056 | 0.061 | 4.369% | 0.063665
Permits and Licenses | 0.016 | 0.019 | 2.906% | 0.020705 |  |  | Permits and Licenses | 0.027 | 0.013 | -30.61% | 0.0090206
Tires | 0.03 | 0.044 | 6.591% | 0.053287 |  |  | Tires | 0.047 | 0.044 | -3.244% | 0.042573
Tolls | 0.024 | 0.023 | -0.7068% | 0.022516 |  |  | Tolls | 0.016 | 0.019 | 8.972% | 0.020705
Total Less Fuel and Tolls | 0.417 | 0.507 | 3.311% | 0.55904 |  |  | Total Less Fuel and Tolls | 0.46 | 0.492 | 3.42% | 0.50883
Gallons Per Mile by Speed
| MPH | Min MPH | Max MPH | Auto | Truck |  | An Analysis of the Operational Costs of Trucking: 2015 Update (ATRI, September 2015)
| 5 | 0 | 7.5 | 0.182 | 0.31 |  | Vehicle Operating Costs for Commercial Vehicles ($/Hour) Nationwide, 2008-2014
| 10 | 7.5 | 12.5 | 0.123 | 0.181 |  | Operating Cost | 2008 | 2014 | CAGR, 2008-2014 | 2015 Costs | 2015 Fuel Costs
| 15 | 12.5 | 17.5 | 0.089 | 0.135 |  | Fuel Costs | 25.3 | 23.29 | -1.37% |  | 25.822
| 20 | 17.5 | 22.5 | 0.068 | 0.118 |  | Truck/Trailer Lease or Purchase Payments | 8.52 | 8.59 | 0.1365% | 8.6017
| 25 | 22.5 | 27.5 | 0.054 | 0.12 |  | Repair & Maintenance | 4.11 | 5.92 | 6.271% | 6.2912
| 30 | 27.5 | 32.5 | 0.044 | 0.133 |  | Truck Insurance Premiums | 2.22 | 2.57 | 2.47% | 2.6335
| 35 | 32.5 | 37.5 | 0.037 | 0.156 |  | Permits and Licenses | 0.62 | 1.04 | 9.003% | 1.1336
| 40 | 37.5 | 42.5 | 0.034 | 0.185 |  | Tires | 1.2 | 1.65 | 5.451% | 1.7399
| 45 | 42.5 | 47.5 | 0.033 | 0.223 |  | Tolls | 0.95 | 0.77 | -3.441% | 0.74351
| 50 | 47.5 | 52.5 | 0.033 | 0.264 |  | Total Less Fuel | 17.62 | 20.54 | 2.589% | 21.0717
| 55 | 52.5 | 57.5 | 0.34 | 0.316
| 60 | 57.5 | 62.5 | 0.037 | 0.374
| 65 | 62.5 | 67.5 | 0.043 | 0.439
| 70 | 67.5 | 72.5 | 0.052 | 0.511
Booze-Allen and Hamilton Inc (1999) California Life-Cycle Benefit/Cost Analysis Model (Cal-B/C) - Technical Supplement to User's GuideC, California Department of Transportation
| US Energy Information Administration | [6 empty] | US Energy Information Administration
| https://www.eia.gov/dnav/pet/PET_PRI_GND_DCUS_NUS_W.htm | [6 empty] | https://www.eia.gov/dnav/pet/PET_PRI_GND_DCUS_NUS_W.htm
| U.S. All Grades All Formulations Retail Gasoline Prices (Dollars per Gallon) | [6 empty] | Diesel (on-Highway) All Types
| 1994 | 1.078 | [5 empty] | 1995 | 1.109 |  | Date Range | CAGR
| 1995 | 1.158 | 7.421% | Date Range | CAGR |  |  | 1996 | 1.235 | 11.36% | 95 to 15 | 4.563%
| 1996 | 1.245 | 7.513% | 95 to 15 | 3.964% |  |  | 1997 | 1.198 | -2.996% | 2K to 15 | 4.056%
| 1997 | 1.244 | -0.08032% | 2K to 15 | 3.414% |  |  | 1998 | 1.044 | -12.85% | 05 to 15 | 1.203%
| 1998 | 1.072 | -13.83% | 05 to 15 | 0.8565% |  |  | 1999 | 1.121 | 7.375% | 95 to 14 | 6.733%
| 1999 | 1.176 | 9.701% | 95 to 14 | 5.893% |  |  | 2000 | 1.491 | 33.01% | 2K to 14 | 6.961%
| 2000 | 1.523 | 29.51% | 2K to 14 | 5.986% |  |  | 2001 | 1.401 | -6.036% | 05 to 14 | 5.305%
| 2001 | 1.46 | -4.137% | 05 to 14 | 4.494% |  |  | 2002 | 1.319 | -5.853% | Used | 3.5%
| 2002 | 1.386 | -5.068% | Used | 3% |  |  | 2003 | 1.509 | 14.4% | VA 2015 | 2.576 | Gulf Coast (PADD 3)
| 2003 | 1.603 | 15.66% | VA 2015 | 2.256 | Gulf Coast (PADD 3) |  | 2004 | 1.81 | 19.95% | 2015 | 2.576
| 2004 | 1.895 | 18.22% | 2015 | 2.256 |  |  | 2005 | 2.402 | 32.71%
| 2005 | 2.314 | 22.11% |  |  |  |  | 2006 | 2.705 | 12.61%
| 2006 | 2.618 | 13.14% |  |  |  |  | 2007 | 2.885 | 6.654%
| 2007 | 2.843 | 8.594% |  |  |  |  | 2008 | 3.803 | 31.82%
| 2008 | 3.299 | 16.04% |  |  |  |  | 2009 | 2.467 | -35.13%
| 2009 | 2.406 | -27.07% |  |  |  |  | 2010 | 2.992 | 21.28%
| 2010 | 2.835 | 17.83% |  |  |  |  | 2011 | 3.84 | 28.34%
| 2011 | 3.576 | 26.14% |  |  |  |  | 2012 | 3.968 | 3.333%
| 2012 | 3.68 | 2.908% |  |  |  |  | 2013 | 3.922 | -1.159%
| 2013 | 3.575 | -2.853% |  |  |  |  | 2014 | 3.825 | -2.473%
| 2014 | 3.437 | -3.86% |  |  |  |  | 2015 | 2.707 | -29.23%
| 2015 | 2.52 | -26.68%
| Vehicle Type |  | Gallons per Mile
| Passenger Car |  | 0.04149 | EPA, Office of Transportation and Air Quality, "Average Annual Emissions and Fuel Consumption for Gasoline-Fueled Passenger Cars and Light Trucks", October 2008
| Light Truck |  | 0.0578 | EPA, Office of Transportation and Air Quality, "Average Annual Emissions and Fuel Consumption for Gasoline-Fueled Passenger Cars and Light Trucks", October 2008
| Auto Average |  | 0.049645
| Vehicle Type |  | Miles per Gallon, 2014 | Gallons per Mile
| Heavy Truck |  | 6.3 | 0.15873 | U.S. Energy Information Administration, "Januray 2016 Monthly Energy Review

## SafetyValues (hidden)
Comprehensive Costs of Traffic Crashes (in 2015 dollars) |  |  |  | Calculation Factors from TIGER VIII BCA Resource Guide
By Abbreviated Injury Scale (AIS) Severity |  |  |  | Excerpt from Table 1: Recommended Monetized Values and Table 4: KABCO/Unknown - AIS Data Conversion Matrix
Severity | Description | Fraction of VSL | Cost per Injury (in 2015 dollars) | AIS Level | Severity | O (No Injury) | U (Injured, Severity Unknown) | # of Non Fatal Accidents (Unknown if Injured) | Unit Value, in $2015
AIS 1 | Minor | 0.003 | 28800 | 0 | No Injury | 0.92534 | 0.21538 | 0.43676 | 0
AIS 2 | Moderate | 0.047 | 451200 | 1 | Minor | 0.07257 | 0.62728 | 0.41739 | 28800
AIS 3 | Serious | 0.105 | 1008000 | 2 | Moderate | 0.00198 | 0.104 | 0.08872 | 451200
AIS 4 | Severe | 0.266 | 2553600 | 3 | Serious | 8e-05 | 0.03858 | 0.04817 | 1008000
AIS 5 | Critical | 0.593 | 5692800 | 4 | Severe | 0 | 0.00442 | 0.00617 | 2553600
AIS 6 | Fatal | 1 | 9600000 | 5 | Critical | 3e-05 | 0.01034 | 0.00279 | 5692800
Source: U.S. D Department of Transportation Memorandum. Guidance on Treatment of the Economic Value of a Statistical Life (VSL) in U.S. Department of Transportation Analyses – 2015 Adjustment. June 17, 2016 |  |  |  | Source: National Highway Traffic Safety Administration
|  |  |  | 6 | Unsurviable |  |  |  | 9600000
Source: Guidance on Treatment of the Economic Value of a Statistical Life in US Department of Transportation Analyses (2016)
| Cost per Vehicle (in 2015 dollars) |  |  | Calculated Value of Crash (No Injury) |  | 3234.816
Property Damage Only (PDO) Crashes | 4198 |  |  | Calculated Value of Crash (Injury) |  |  | 174029.568
Source: The Economic and Societal Impact of Motor Vehicle Crashes, 2010 (Revised May 2015) |  |  |  | Calculated Value of Crash (Unknown if Injury) |  |  |  | 132245.28
|  |  |  | Calculated Value of Crash (Fatality) |  |  |  |  | 9600000
|  |  |  | Average Value of Property Damange Crash | 4198 | (2015$) |  |  | 4198
Note on J4: Elaine Croft McKenzie: NHTSA, 2011 - from Tiger IV BCA guidance, Table 4, which converts from a single "# of accidents" statistic to the AIS scale

## FuelConsumption (hidden)
Fuel Consumption Table |  |  |  |  | Fuel Consumption by Scenario | [7 empty] | Change in Fuel Consumption
| Medium/Large Auto |  | Trucks, 5-Axle Combo |  | Scenario | Purpose | Time of Day | VMT | VHT | Speed | Gallons/Mile | Gallons | Scenario | Purpose | Time of Day | Gallons/Mile | Gallons
Speed (mph) | miles/gallon | gallons/mile | miles/gallon | gallons/mile | 2010 No Build | [7 empty] | 2010 Build - No-Build
0.1 | 11.3355 | 0.088218 | 0.32163 | 3.1091 |  | Leisure | AM | 63878.3173 | 1222.5339 | 52.2508 | 0.035099 | 2242.0565 |  | Leisure | AM | -0.00014475 | -10.6199
0.2 | 11.379 | 0.087881 | 0.37835 | 2.643 |  | Leisure | MD | 235947.2078 | 4519.1609 | 52.2104 | 0.035815 | 8450.3545 |  | Leisure | MD | 0.0056769 | 1334.0272
0.3 | 11.4226 | 0.087546 | 0.42083 | 2.3762 |  | Leisure | PM | 187655.7035 | 3612.1154 | 51.9517 | 0.03923 | 7361.7543 |  | Leisure | PM | -0.0040711 | -766.3429
0.4 | 11.4665 | 0.087211 | 0.45661 | 2.1901 |  | Leisure | NT | 115587.516 | 2205.6436 | 52.4053 | 0.046379 | 5360.7818 |  | Leisure | NT | 0.00038377 | 40.7897
0.5 | 11.5105 | 0.086877 | 0.48836 | 2.0477 |  | Commute | AM | 79191.5397 | 1504.9239 | 52.6216 | 0.039529 | 3130.3809 |  | Commute | AM | -0.0037361 | -295.8659
0.6 | 11.5547 | 0.086545 | 0.5174 | 1.9328 |  | Commute | MD | 83626.3341 | 1577.1689 | 53.0231 | 0.035965 | 3007.6394 |  | Commute | MD | 0.0055453 | 463.7345
0.7 | 11.5991 | 0.086213 | 0.54445 | 1.8367 |  | Commute | PM | 134705.2628 | 2556.6698 | 52.6878 | 0.043865 | 5908.8558 |  | Commute | PM | -0.0068265 | -919.5677
0.8 | 11.6438 | 0.085883 | 0.57 | 1.7544 |  | Commute | NT | 83285.8478 | 1563.0749 | 53.2833 | 0.046009 | 3831.9063 |  | Commute | NT | 0.00044507 | 37.0671
0.9 | 11.6886 | 0.085553 | 0.59435 | 1.6825 |  | Business | AM | 28901.2072 | 552.6724 | 52.2936 | 0.035043 | 1012.7846 |  | Business | AM | 1.2014e-05 | -0.50828
1 | 11.7336 | 0.085225 | 0.61774 | 1.6188 |  | Business | MD | 91824.3062 | 1757.574 | 52.2449 | 0.035815 | 3288.6507 |  | Business | MD | 0.0056683 | 518.0779
1.1 | 11.7789 | 0.084898 | 0.64033 | 1.5617 |  | Business | PM | 76841.8077 | 1477.2457 | 52.0169 | 0.038941 | 2992.263 |  | Business | PM | -0.0038417 | -296.4069
1.2 | 11.8243 | 0.084572 | 0.66225 | 1.51 |  | Business | NT | 47747.9123 | 909.4411 | 52.5025 | 0.046229 | 2207.3407 |  | Business | NT | 0.00045537 | 19.628
1.3 | 11.8699 | 0.084247 | 0.6836 | 1.4629 |  | Truck | AM | 20247.7733 | 367.1757 | 55.1446 | 0.28126 | 5694.8062 |  | Truck | AM | 0.00037785 | -91.0763
1.4 | 11.9157 | 0.083923 | 0.70445 | 1.4195 |  | Truck | MD | 57859.2533 | 1031.0745 | 56.1155 | 0.34495 | 19958.768 |  | Truck | MD | 0.00079449 | -409.0196
1.5 | 11.9618 | 0.0836 | 0.72487 | 1.3796 |  | Truck | PM | 43869.0159 | 792.3045 | 55.3689 | 0.27162 | 11915.5992 |  | Truck | PM | 0.00018824 | -221.6513
1.6 | 12.008 | 0.083278 | 0.74492 | 1.3424 |  | Truck | NT | 53927.8109 | 951.5704 | 56.6724 | 0.56772 | 30615.8334 |  | Truck | NT | 0.0012875 | -700.7397
1.7 | 12.0545 | 0.082957 | 0.76464 | 1.3078 | 2010 Build | [7 empty] | 2040 Build - No-Build
1.8 | 12.1011 | 0.082637 | 0.78406 | 1.2754 |  | Leisure | AM | 63839.0221 | 872 | 73.2099 | 0.034954 | 2231.4366 |  | Leisure | AM | -0.00019197 | 168.0741
1.9 | 12.148 | 0.082318 | 0.80322 | 1.245 |  | Leisure | MD | 235816.3566 | 3217 | 73.3032 | 0.041492 | 9784.3818 |  | Leisure | MD | -7.207e-06 | 530.6228
2 | 12.195 | 0.082001 | 0.82215 | 1.2163 |  | Leisure | PM | 187588.1483 | 2612 | 71.8178 | 0.035159 | 6595.4115 |  | Leisure | PM | -0.0002664 | 445.5858
2.1 | 12.2423 | 0.081684 | 0.84087 | 1.1892 |  | Leisure | NT | 115511.1905 | 1404 | 82.2729 | 0.046762 | 5401.5714 |  | Leisure | NT | 7.2175e-05 | 362.055
2.2 | 12.2898 | 0.081368 | 0.85939 | 1.1636 |  | Commute | AM | 79191.5219 | 1013 | 78.1752 | 0.035793 | 2834.5149 |  | Commute | AM | -0.00033657 | -310.7962
2.3 | 12.3375 | 0.081054 | 0.87775 | 1.1393 |  | Commute | MD | 83626.31 | 1037 | 80.6425 | 0.041511 | 3471.374 |  | Commute | MD | -6.1438e-06 | -216.7673
2.4 | 12.3853 | 0.080741 | 0.89595 | 1.1161 |  | Commute | PM | 134705.2332 | 1647 | 81.7882 | 0.037039 | 4989.2881 |  | Commute | PM | -0.00017094 | -771.1168
2.5 | 12.4334 | 0.080428 | 0.914 | 1.0941 |  | Commute | NT | 83285.8286 | 1042 | 79.9288 | 0.046454 | 3868.9734 |  | Commute | NT | 6.9314e-05 | -252.2474
2.6 | 12.4818 | 0.080117 | 0.93193 | 1.073 |  | Business | AM | 28876.8026 | 361.969 | 79.777 | 0.035055 | 1012.2763 |  | Business | AM | -0.00027679 | 43.2011
2.7 | 12.5303 | 0.079807 | 0.94974 | 1.0529 |  | Business | MD | 91766.2512 | 1406.9003 | 65.2258 | 0.041483 | 3806.7285 |  | Business | MD | -1.3351e-05 | 151.7493
2.8 | 12.579 | 0.079498 | 0.96744 | 1.0337 |  | Business | PM | 76807.497 | 1142.7872 | 67.2107 | 0.035099 | 2695.8561 |  | Business | PM | -0.00026214 | 120.6214
2.9 | 12.6279 | 0.079189 | 0.98505 | 1.0152 |  | Business | NT | 47702.6086 | 656.8264 | 72.6259 | 0.046684 | 2226.9688 |  | Business | NT | 7.1031e-05 | 107.5577
3 | 12.6771 | 0.078882 | 1.0026 | 0.99745 |  | Truck | AM | 19897.2229 | 291.5911 | 68.2367 | 0.28163 | 5603.7299 |  | Truck | AM | -0.00049192 | 1484.4146
3.1 | 12.7265 | 0.078576 | 1.02 | 0.9804 |  | Truck | MD | 56543.3014 | 837.4193 | 67.5209 | 0.34575 | 19549.7483 |  | Truck | MD | 0.00092954 | 6020.7766
3.2 | 12.776 | 0.078272 | 1.0373 | 0.964 |  | Truck | PM | 43023.1586 | 616.9301 | 69.7375 | 0.27181 | 11693.9479 |  | Truck | PM | -0.000868 | 3384.572
3.3 | 12.8258 | 0.077968 | 1.0546 | 0.9482 |  | Truck | NT | 52574.2717 | 777.5428 | 67.6159 | 0.56901 | 29915.0937 |  | Truck | NT | 0.0012476 | 12709.5375
3.4 | 12.8758 | 0.077665 | 1.0719 | 0.93296 | 2040 No Build
3.5 | 12.926 | 0.077363 | 1.089 | 0.91826 |  | Leisure | AM | 80939.0019 | 1549.0883 | 52.2494 | 0.039133 | 3167.3481
3.6 | 12.9765 | 0.077063 | 1.1061 | 0.90406 |  | Leisure | MD | 290803.9355 | 5571.3838 | 52.196 | 0.034731 | 10100.0426
3.7 | 13.0271 | 0.076763 | 1.1232 | 0.89033 |  | Leisure | PM | 233007.5062 | 4488.9997 | 51.9063 | 0.04318 | 10061.3739
3.8 | 13.078 | 0.076464 | 1.1402 | 0.87704 |  | Leisure | NT | 141874.5797 | 2705.324 | 52.4427 | 0.045937 | 6517.2808
3.9 | 13.129 | 0.076167 | 1.1572 | 0.86418 |  | Commute | AM | 59384.4819 | 1146.1918 | 51.8102 | 0.04819 | 2861.7401
4 | 13.1803 | 0.075871 | 1.1741 | 0.85172 |  | Commute | MD | 69703.6738 | 1339.545 | 52.0353 | 0.034724 | 2420.4074
4.1 | 13.2318 | 0.075575 | 1.191 | 0.83964 |  | Commute | PM | 106222.94 | 2054.0213 | 51.7146 | 0.048531 | 5155.0901
4.2 | 13.2836 | 0.075281 | 1.2078 | 0.82792 |  | Commute | NT | 67282.9609 | 1287.2056 | 52.2706 | 0.045585 | 3067.0686
4.3 | 13.3355 | 0.074988 | 1.2247 | 0.81654 |  | Business | AM | 36009.8294 | 688.1281 | 52.3301 | 0.038846 | 1398.8439
4.4 | 13.3877 | 0.074696 | 1.2415 | 0.80549 |  | Business | MD | 112493.6249 | 2153.1129 | 52.247 | 0.034731 | 3907.0668
4.5 | 13.44 | 0.074405 | 1.2583 | 0.79475 |  | Business | PM | 94404.9781 | 1815.8127 | 51.9905 | 0.042914 | 4051.3022
4.6 | 13.4926 | 0.074114 | 1.275 | 0.78431 |  | Business | NT | 58378.8497 | 1111.0363 | 52.5445 | 0.045794 | 2673.4176
4.7 | 13.5455 | 0.073826 | 1.2917 | 0.77415 |  | Truck | AM | 20982.0426 | 379.4625 | 55.2941 | 0.2709 | 5683.9852
4.8 | 13.5985 | 0.073538 | 1.3085 | 0.76426 |  | Truck | MD | 58884.327 | 1047.2846 | 56.2257 | 0.27651 | 16282.1026
4.9 | 13.6517 | 0.073251 | 1.3251 | 0.75464 |  | Truck | PM | 45163.9644 | 814.3822 | 55.4579 | 0.27916 | 12607.8411
5 | 13.7052 | 0.072965 | 1.3418 | 0.74526 |  | Truck | NT | 54449.7892 | 957.2744 | 56.88 | 0.54112 | 29463.733
5.1 | 13.7589 | 0.07268 | 1.3585 | 0.73612 | 2040 Build
5.2 | 13.8128 | 0.072397 | 1.3751 | 0.72721 |  | Leisure | AM | 85654.1905 | 1618.051 | 52.9366 | 0.038941 | 3335.4221
5.3 | 13.8669 | 0.072114 | 1.3917 | 0.71853 |  | Leisure | MD | 306145.3395 | 5492.583 | 55.738 | 0.034724 | 10630.6654
5.4 | 13.9213 | 0.071833 | 1.4084 | 0.71005 |  | Leisure | PM | 244837.1517 | 4461.1861 | 54.8816 | 0.042914 | 10506.9596
5.5 | 13.9758 | 0.071552 | 1.425 | 0.70178 |  | Leisure | NT | 149521.2247 | 2713.2619 | 55.1076 | 0.046009 | 6879.3359
5.6 | 14.0306 | 0.071273 | 1.4415 | 0.6937 |  | Commute | AM | 53307.4036 | 978.9133 | 54.4557 | 0.047853 | 2550.9439
5.7 | 14.0856 | 0.070994 | 1.4581 | 0.68581 |  | Commute | MD | 63472.3687 | 1185.0078 | 53.5628 | 0.034718 | 2203.64
5.8 | 14.1408 | 0.070717 | 1.4747 | 0.67811 |  | Commute | PM | 90653.0449 | 1969.068 | 46.0386 | 0.04836 | 4383.9733
5.9 | 14.1963 | 0.070441 | 1.4913 | 0.67057 |  | Commute | NT | 61655.6025 | 1194.4495 | 51.6184 | 0.045654 | 2814.8211
6 | 14.252 | 0.070166 | 1.5078 | 0.66321 |  | Business | AM | 37388.3431 | 546.7899 | 68.3779 | 0.038569 | 1442.045
6.1 | 14.3078 | 0.069892 | 1.5244 | 0.65602 |  | Business | MD | 116907.7815 | 1813.0624 | 64.4808 | 0.034718 | 4058.8161
6.2 | 14.364 | 0.069619 | 1.5409 | 0.64898 |  | Business | PM | 97813.2452 | 1562.1234 | 62.6156 | 0.042652 | 4171.9237
6.3 | 14.4203 | 0.069347 | 1.5574 | 0.64209 |  | Business | NT | 60633.5177 | 1000.0905 | 60.628 | 0.045865 | 2780.9754
6.4 | 14.4768 | 0.069076 | 1.5739 | 0.63535 |  | Truck | AM | 26509.7961 | 336 | 78.8982 | 0.27041 | 7168.3998
6.5 | 14.5336 | 0.068806 | 1.5904 | 0.62876 |  | Truck | MD | 80388.2621 | 1008 | 79.7503 | 0.27744 | 22302.8791
6.6 | 14.5906 | 0.068537 | 1.6069 | 0.6223 |  | Truck | PM | 57466.9055 | 656 | 87.602 | 0.27829 | 15992.4131
6.7 | 14.6478 | 0.06827 | 1.6234 | 0.61598 |  | Truck | NT | 77758.0803 | 878 | 88.5627 | 0.54237 | 42173.2705
6.8 | 14.7052 | 0.068003 | 1.6399 | 0.60978
6.9 | 14.7629 | 0.067737 | 1.6564 | 0.60372
7 | 14.8208 | 0.067473 | 1.6729 | 0.59777
7.1 | 14.8789 | 0.067209 | 1.6893 | 0.59195
7.2 | 14.9372 | 0.066947 | 1.7058 | 0.58623
7.3 | 14.9957 | 0.066686 | 1.7222 | 0.58064
7.4 | 15.0545 | 0.066425 | 1.7387 | 0.57515
7.5 | 15.1134 | 0.066166 | 1.7551 | 0.56976
7.6 | 15.1726 | 0.065908 | 1.7715 | 0.56448
7.7 | 15.232 | 0.065651 | 1.788 | 0.5593
7.8 | 15.2917 | 0.065395 | 1.8044 | 0.55421
7.9 | 15.3515 | 0.06514 | 1.8208 | 0.54922
8 | 15.4116 | 0.064886 | 1.8371 | 0.54433
8.1 | 15.4719 | 0.064633 | 1.8535 | 0.53952
8.2 | 15.5324 | 0.064382 | 1.8699 | 0.5348
8.3 | 15.5931 | 0.064131 | 1.8862 | 0.53016
8.4 | 15.654 | 0.063881 | 1.9025 | 0.52561
8.5 | 15.7151 | 0.063633 | 1.9189 | 0.52114
8.6 | 15.7765 | 0.063385 | 1.9352 | 0.51675
8.7 | 15.8381 | 0.063139 | 1.9515 | 0.51244
8.8 | 15.8999 | 0.062894 | 1.9677 | 0.5082
8.9 | 15.9619 | 0.062649 | 1.984 | 0.50403
9 | 16.0241 | 0.062406 | 2.0002 | 0.49994
9.1 | 16.0865 | 0.062164 | 2.0165 | 0.49592
9.2 | 16.1492 | 0.061923 | 2.0327 | 0.49196
9.3 | 16.212 | 0.061683 | 2.0489 | 0.48808
9.4 | 16.2751 | 0.061444 | 2.065 | 0.48425
9.5 | 16.3383 | 0.061206 | 2.0812 | 0.4805
9.6 | 16.4018 | 0.060969 | 2.0973 | 0.4768
9.7 | 16.4655 | 0.060733 | 2.1134 | 0.47317
9.8 | 16.5294 | 0.060498 | 2.1295 | 0.4696
9.9 | 16.5935 | 0.060265 | 2.1455 | 0.46608
10 | 16.6578 | 0.060032 | 2.1616 | 0.46262
10.1 | 16.7223 | 0.059801 | 2.1776 | 0.45922
10.2 | 16.787 | 0.05957 | 2.1936 | 0.45588
10.3 | 16.8519 | 0.059341 | 2.2095 | 0.45259
10.4 | 16.917 | 0.059112 | 2.2254 | 0.44935
10.5 | 16.9823 | 0.058885 | 2.2413 | 0.44616
10.6 | 17.0477 | 0.058659 | 2.2572 | 0.44303
10.7 | 17.1134 | 0.058434 | 2.273 | 0.43994
10.8 | 17.1793 | 0.058209 | 2.2888 | 0.43691
10.9 | 17.2454 | 0.057986 | 2.3046 | 0.43392
11 | 17.3117 | 0.057764 | 2.3203 | 0.43098
11.1 | 17.3781 | 0.057544 | 2.336 | 0.42808
11.2 | 17.4448 | 0.057324 | 2.3516 | 0.42524
11.3 | 17.5116 | 0.057105 | 2.3673 | 0.42243
11.4 | 17.5786 | 0.056887 | 2.3828 | 0.41967
11.5 | 17.6459 | 0.056671 | 2.3984 | 0.41695
11.6 | 17.7132 | 0.056455 | 2.4139 | 0.41428
11.7 | 17.7808 | 0.05624 | 2.4293 | 0.41164
11.8 | 17.8486 | 0.056027 | 2.4447 | 0.40905
11.9 | 17.9165 | 0.055815 | 2.4601 | 0.40649
12 | 17.9846 | 0.055603 | 2.4754 | 0.40398
12.1 | 18.0529 | 0.055393 | 2.4907 | 0.4015
12.2 | 18.1213 | 0.055184 | 2.5059 | 0.39906
12.3 | 18.1899 | 0.054976 | 2.521 | 0.39666
12.4 | 18.2587 | 0.054768 | 2.5362 | 0.3943
12.5 | 18.3276 | 0.054562 | 2.5512 | 0.39197
12.6 | 18.3967 | 0.054357 | 2.5662 | 0.38967
12.7 | 18.466 | 0.054154 | 2.5812 | 0.38742
12.8 | 18.5354 | 0.053951 | 2.5961 | 0.38519
12.9 | 18.605 | 0.053749 | 2.611 | 0.383
13 | 18.6748 | 0.053548 | 2.6257 | 0.38084
13.1 | 18.7446 | 0.053349 | 2.6405 | 0.37872
13.2 | 18.8147 | 0.05315 | 2.6551 | 0.37663
13.3 | 18.8849 | 0.052952 | 2.6698 | 0.37457
13.4 | 18.9552 | 0.052756 | 2.6843 | 0.37254
13.5 | 19.0257 | 0.052561 | 2.6988 | 0.37054
13.6 | 19.0963 | 0.052366 | 2.7132 | 0.36857
13.7 | 19.167 | 0.052173 | 2.7276 | 0.36663
13.8 | 19.2379 | 0.051981 | 2.7418 | 0.36472
13.9 | 19.3089 | 0.05179 | 2.7561 | 0.36284
14 | 19.38 | 0.0516 | 2.7702 | 0.36098
14.1 | 19.4513 | 0.051411 | 2.7843 | 0.35916
14.2 | 19.5226 | 0.051223 | 2.7983 | 0.35736
14.3 | 19.5941 | 0.051036 | 2.8122 | 0.35559
14.4 | 19.6657 | 0.05085 | 2.8261 | 0.35385
14.5 | 19.7375 | 0.050665 | 2.8398 | 0.35213
14.6 | 19.8093 | 0.050481 | 2.8535 | 0.35044
14.7 | 19.8812 | 0.050299 | 2.8672 | 0.34878
14.8 | 19.9532 | 0.050117 | 2.8807 | 0.34714
14.9 | 20.0254 | 0.049937 | 2.8942 | 0.34552
15 | 20.0976 | 0.049757 | 2.9076 | 0.34393
15.1 | 20.1699 | 0.049579 | 2.9209 | 0.34236
15.2 | 20.2423 | 0.049402 | 2.9341 | 0.34082
15.3 | 20.3148 | 0.049225 | 2.9472 | 0.3393
15.4 | 20.3873 | 0.04905 | 2.9603 | 0.33781
15.5 | 20.46 | 0.048876 | 2.9732 | 0.33633
15.6 | 20.5327 | 0.048703 | 2.9861 | 0.33488
15.7 | 20.6054 | 0.048531 | 2.9989 | 0.33346
15.8 | 20.6783 | 0.04836 | 3.0116 | 0.33205
15.9 | 20.7512 | 0.04819 | 3.0242 | 0.33067
16 | 20.8241 | 0.048021 | 3.0367 | 0.32931
16.1 | 20.8971 | 0.047853 | 3.0491 | 0.32796
16.2 | 20.9702 | 0.047687 | 3.0614 | 0.32664
16.3 | 21.0433 | 0.047521 | 3.0737 | 0.32534
16.4 | 21.1164 | 0.047357 | 3.0858 | 0.32407
16.5 | 21.1895 | 0.047193 | 3.0978 | 0.32281
16.6 | 21.2627 | 0.047031 | 3.1098 | 0.32157
16.7 | 21.3359 | 0.046869 | 3.1216 | 0.32035
16.8 | 21.4092 | 0.046709 | 3.1333 | 0.31915
16.9 | 21.4824 | 0.04655 | 3.145 | 0.31797
17 | 21.5557 | 0.046392 | 3.1565 | 0.31681
17.1 | 21.6289 | 0.046234 | 3.1679 | 0.31566
17.2 | 21.7022 | 0.046078 | 3.1793 | 0.31454
17.3 | 21.7754 | 0.045923 | 3.1905 | 0.31343
17.4 | 21.8486 | 0.045769 | 3.2016 | 0.31234
17.5 | 21.9219 | 0.045617 | 3.2126 | 0.31127
17.6 | 21.9951 | 0.045465 | 3.2235 | 0.31022
17.7 | 22.0682 | 0.045314 | 3.2343 | 0.30918
17.8 | 22.1414 | 0.045164 | 3.245 | 0.30817
17.9 | 22.2145 | 0.045016 | 3.2556 | 0.30716
18 | 22.2875 | 0.044868 | 3.2661 | 0.30618
18.1 | 22.3605 | 0.044722 | 3.2764 | 0.30521
18.2 | 22.4335 | 0.044576 | 3.2867 | 0.30426
18.3 | 22.5064 | 0.044432 | 3.2968 | 0.30333
18.4 | 22.5792 | 0.044289 | 3.3068 | 0.30241
18.5 | 22.6519 | 0.044146 | 3.3167 | 0.3015
18.6 | 22.7246 | 0.044005 | 3.3265 | 0.30062
18.7 | 22.7972 | 0.043865 | 3.3362 | 0.29974
18.8 | 22.8697 | 0.043726 | 3.3457 | 0.29889
18.9 | 22.9421 | 0.043588 | 3.3552 | 0.29805
19 | 23.0144 | 0.043451 | 3.3645 | 0.29722
19.1 | 23.0865 | 0.043315 | 3.3737 | 0.29641
19.2 | 23.1586 | 0.04318 | 3.3828 | 0.29561
19.3 | 23.2306 | 0.043047 | 3.3918 | 0.29483
19.4 | 23.3024 | 0.042914 | 3.4006 | 0.29406
19.5 | 23.3741 | 0.042782 | 3.4094 | 0.29331
19.6 | 23.4456 | 0.042652 | 3.418 | 0.29257
19.7 | 23.517 | 0.042522 | 3.4265 | 0.29185
19.8 | 23.5882 | 0.042394 | 3.4348 | 0.29113
19.9 | 23.6593 | 0.042267 | 3.4431 | 0.29044
20 | 23.7302 | 0.04214 | 3.4512 | 0.28975
20.1 | 23.8009 | 0.042015 | 3.4592 | 0.28908
20.2 | 23.8715 | 0.041891 | 3.4671 | 0.28842
20.3 | 23.9418 | 0.041768 | 3.4749 | 0.28778
20.4 | 24.012 | 0.041646 | 3.4825 | 0.28715
20.5 | 24.0819 | 0.041525 | 3.49 | 0.28653
20.6 | 24.1517 | 0.041405 | 3.4974 | 0.28593
20.7 | 24.2212 | 0.041286 | 3.5047 | 0.28533
20.8 | 24.2905 | 0.041168 | 3.5118 | 0.28475
20.9 | 24.3596 | 0.041052 | 3.5189 | 0.28418
21 | 24.4284 | 0.040936 | 3.5258 | 0.28363
21.1 | 24.4969 | 0.040821 | 3.5325 | 0.28308
21.2 | 24.5653 | 0.040708 | 3.5392 | 0.28255
21.3 | 24.6333 | 0.040595 | 3.5457 | 0.28203
21.4 | 24.7011 | 0.040484 | 3.5521 | 0.28152
21.5 | 24.7686 | 0.040374 | 3.5584 | 0.28103
21.6 | 24.8358 | 0.040264 | 3.5645 | 0.28054
21.7 | 24.9028 | 0.040156 | 3.5705 | 0.28007
21.8 | 24.9694 | 0.040049 | 3.5764 | 0.27961
21.9 | 25.0357 | 0.039943 | 3.5822 | 0.27916
22 | 25.1017 | 0.039838 | 3.5879 | 0.27872
22.1 | 25.1674 | 0.039734 | 3.5934 | 0.27829
22.2 | 25.2327 | 0.039631 | 3.5988 | 0.27787
22.3 | 25.2977 | 0.039529 | 3.6041 | 0.27746
22.4 | 25.3624 | 0.039428 | 3.6092 | 0.27707
22.5 | 25.4267 | 0.039329 | 3.6142 | 0.27668
22.6 | 25.4906 | 0.03923 | 3.6191 | 0.27631
22.7 | 25.5542 | 0.039133 | 3.6239 | 0.27594
22.8 | 25.6174 | 0.039036 | 3.6286 | 0.27559
22.9 | 25.6802 | 0.038941 | 3.6331 | 0.27525
23 | 25.7426 | 0.038846 | 3.6375 | 0.27491
23.1 | 25.8046 | 0.038753 | 3.6418 | 0.27459
23.2 | 25.8661 | 0.038661 | 3.6459 | 0.27428
23.3 | 25.9273 | 0.038569 | 3.65 | 0.27397
23.4 | 25.988 | 0.038479 | 3.6539 | 0.27368
23.5 | 26.0483 | 0.03839 | 3.6577 | 0.2734
23.6 | 26.1082 | 0.038302 | 3.6614 | 0.27312
23.7 | 26.1676 | 0.038215 | 3.6649 | 0.27286
23.8 | 26.2265 | 0.038129 | 3.6683 | 0.2726
23.9 | 26.285 | 0.038044 | 3.6716 | 0.27236
24 | 26.343 | 0.037961 | 3.6748 | 0.27212
24.1 | 26.4005 | 0.037878 | 3.6779 | 0.2719
24.2 | 26.4575 | 0.037796 | 3.6808 | 0.27168
24.3 | 26.5141 | 0.037716 | 3.6837 | 0.27147
24.4 | 26.5701 | 0.037636 | 3.6864 | 0.27127
24.5 | 26.6256 | 0.037558 | 3.689 | 0.27108
24.6 | 26.6805 | 0.037481 | 3.6914 | 0.2709
24.7 | 26.735 | 0.037404 | 3.6938 | 0.27072
24.8 | 26.7889 | 0.037329 | 3.696 | 0.27056
24.9 | 26.8422 | 0.037255 | 3.6981 | 0.27041
25 | 26.895 | 0.037182 | 3.7002 | 0.27026
25.1 | 26.9472 | 0.03711 | 3.702 | 0.27012
25.2 | 26.9989 | 0.037039 | 3.7038 | 0.26999
25.3 | 27.05 | 0.036969 | 3.7055 | 0.26987
25.4 | 27.1005 | 0.0369 | 3.707 | 0.26976
25.5 | 27.1503 | 0.036832 | 3.7085 | 0.26965
25.6 | 27.1996 | 0.036765 | 3.7098 | 0.26956
25.7 | 27.2483 | 0.0367 | 3.711 | 0.26947
25.8 | 27.2964 | 0.036635 | 3.7121 | 0.26939
25.9 | 27.3438 | 0.036571 | 3.7131 | 0.26932
26 | 27.3906 | 0.036509 | 3.714 | 0.26925
26.1 | 27.4368 | 0.036447 | 3.7148 | 0.2692
26.2 | 27.4823 | 0.036387 | 3.7154 | 0.26915
26.3 | 27.5272 | 0.036328 | 3.716 | 0.26911
26.4 | 27.5714 | 0.036269 | 3.7164 | 0.26908
26.5 | 27.6149 | 0.036212 | 3.7168 | 0.26905
26.6 | 27.6578 | 0.036156 | 3.717 | 0.26903
26.7 | 27.7 | 0.036101 | 3.7171 | 0.26902
26.8 | 27.7414 | 0.036047 | 3.7172 | 0.26902
26.9 | 27.7822 | 0.035994 | 3.7171 | 0.26903
27 | 27.8223 | 0.035942 | 3.7169 | 0.26904
27.1 | 27.8617 | 0.035892 | 3.7167 | 0.26906
27.2 | 27.9004 | 0.035842 | 3.7163 | 0.26909
27.3 | 27.9383 | 0.035793 | 3.7158 | 0.26912
27.4 | 27.9755 | 0.035746 | 3.7152 | 0.26916
27.5 | 28.012 | 0.035699 | 3.7145 | 0.26921
27.6 | 28.0477 | 0.035654 | 3.7138 | 0.26927
27.7 | 28.0827 | 0.035609 | 3.7129 | 0.26933
27.8 | 28.1169 | 0.035566 | 3.7119 | 0.2694
27.9 | 28.1504 | 0.035523 | 3.7109 | 0.26948
28 | 28.1831 | 0.035482 | 3.7097 | 0.26956
28.1 | 28.2151 | 0.035442 | 3.7085 | 0.26965
28.2 | 28.2462 | 0.035403 | 3.7071 | 0.26975
28.3 | 28.2766 | 0.035365 | 3.7057 | 0.26985
28.4 | 28.3062 | 0.035328 | 3.7042 | 0.26997
28.5 | 28.335 | 0.035292 | 3.7026 | 0.27008
28.6 | 28.363 | 0.035257 | 3.7009 | 0.27021
28.7 | 28.3902 | 0.035223 | 3.6991 | 0.27034
28.8 | 28.4166 | 0.035191 | 3.6972 | 0.27048
28.9 | 28.4422 | 0.035159 | 3.6952 | 0.27062
29 | 28.467 | 0.035128 | 3.6932 | 0.27077
29.1 | 28.4909 | 0.035099 | 3.691 | 0.27093
29.2 | 28.5141 | 0.03507 | 3.6888 | 0.27109
29.3 | 28.5364 | 0.035043 | 3.6865 | 0.27126
29.4 | 28.5578 | 0.035017 | 3.6841 | 0.27144
29.5 | 28.5785 | 0.034991 | 3.6816 | 0.27162
29.6 | 28.5983 | 0.034967 | 3.6791 | 0.27181
29.7 | 28.6172 | 0.034944 | 3.6765 | 0.272
29.8 | 28.6353 | 0.034922 | 3.6738 | 0.2722
29.9 | 28.6526 | 0.034901 | 3.671 | 0.27241
30 | 28.669 | 0.034881 | 3.6681 | 0.27262
30.1 | 28.6845 | 0.034862 | 3.6652 | 0.27284
30.2 | 28.6992 | 0.034844 | 3.6622 | 0.27306
30.3 | 28.713 | 0.034827 | 3.6591 | 0.27329
30.4 | 28.726 | 0.034812 | 3.6559 | 0.27353
30.5 | 28.7381 | 0.034797 | 3.6527 | 0.27377
30.6 | 28.7493 | 0.034783 | 3.6494 | 0.27402
30.7 | 28.7597 | 0.034771 | 3.646 | 0.27427
30.8 | 28.7692 | 0.034759 | 3.6425 | 0.27453
30.9 | 28.7778 | 0.034749 | 3.639 | 0.2748
31 | 28.7855 | 0.03474 | 3.6354 | 0.27507
31.1 | 28.7923 | 0.034731 | 3.6318 | 0.27535
31.2 | 28.7983 | 0.034724 | 3.6281 | 0.27563
31.3 | 28.8034 | 0.034718 | 3.6243 | 0.27592
31.4 | 28.8076 | 0.034713 | 3.6204 | 0.27621
31.5 | 28.811 | 0.034709 | 3.6165 | 0.27651
31.6 | 28.8134 | 0.034706 | 3.6125 | 0.27681
31.7 | 28.815 | 0.034704 | 3.6085 | 0.27712
31.8 | 28.8157 | 0.034703 | 3.6044 | 0.27744
31.9 | 28.8155 | 0.034704 | 3.6002 | 0.27776
32 | 28.8144 | 0.034705 | 3.596 | 0.27809
32.1 | 28.8124 | 0.034707 | 3.5917 | 0.27842
32.2 | 28.8096 | 0.034711 | 3.5874 | 0.27875
32.3 | 28.8059 | 0.034715 | 3.583 | 0.2791
32.4 | 28.8013 | 0.034721 | 3.5785 | 0.27944
32.5 | 28.7958 | 0.034727 | 3.574 | 0.2798
32.6 | 28.7894 | 0.034735 | 3.5695 | 0.28015
32.7 | 28.7822 | 0.034744 | 3.5649 | 0.28052
32.8 | 28.7741 | 0.034754 | 3.5602 | 0.28088
32.9 | 28.7651 | 0.034764 | 3.5555 | 0.28126
33 | 28.7552 | 0.034776 | 3.5507 | 0.28163
33.1 | 28.7445 | 0.034789 | 3.5459 | 0.28202
33.2 | 28.7328 | 0.034803 | 3.541 | 0.2824
33.3 | 28.7204 | 0.034819 | 3.5361 | 0.2828
33.4 | 28.707 | 0.034835 | 3.5311 | 0.2832
33.5 | 28.6928 | 0.034852 | 3.5261 | 0.2836
33.6 | 28.6777 | 0.03487 | 3.5211 | 0.28401
33.7 | 28.6618 | 0.03489 | 3.516 | 0.28442
33.8 | 28.645 | 0.03491 | 3.5108 | 0.28484
33.9 | 28.6274 | 0.034932 | 3.5056 | 0.28526
34 | 28.6089 | 0.034954 | 3.5004 | 0.28568
34.1 | 28.5896 | 0.034978 | 3.4951 | 0.28612
34.2 | 28.5694 | 0.035002 | 3.4898 | 0.28655
34.3 | 28.5484 | 0.035028 | 3.4844 | 0.28699
34.4 | 28.5266 | 0.035055 | 3.479 | 0.28744
34.5 | 28.5039 | 0.035083 | 3.4736 | 0.28789
34.6 | 28.4804 | 0.035112 | 3.4681 | 0.28834
34.7 | 28.4561 | 0.035142 | 3.4626 | 0.2888
34.8 | 28.431 | 0.035173 | 3.457 | 0.28927
34.9 | 28.405 | 0.035205 | 3.4514 | 0.28974
35 | 28.3783 | 0.035238 | 3.4458 | 0.29021
35.1 | 28.3507 | 0.035272 | 3.4401 | 0.29069
35.2 | 28.3223 | 0.035308 | 3.4344 | 0.29117
35.3 | 28.2932 | 0.035344 | 3.4287 | 0.29166
35.4 | 28.2632 | 0.035382 | 3.4229 | 0.29215
35.5 | 28.2325 | 0.03542 | 3.4171 | 0.29264
35.6 | 28.201 | 0.03546 | 3.4113 | 0.29314
35.7 | 28.1687 | 0.0355 | 3.4054 | 0.29365
35.8 | 28.1357 | 0.035542 | 3.3995 | 0.29416
35.9 | 28.1019 | 0.035585 | 3.3936 | 0.29467
36 | 28.0673 | 0.035629 | 3.3877 | 0.29519
36.1 | 28.032 | 0.035674 | 3.3817 | 0.29571
36.2 | 27.9959 | 0.03572 | 3.3757 | 0.29624
36.3 | 27.9591 | 0.035767 | 3.3697 | 0.29677
36.4 | 27.9216 | 0.035815 | 3.3636 | 0.2973
36.5 | 27.8833 | 0.035864 | 3.3575 | 0.29784
36.6 | 27.8443 | 0.035914 | 3.3514 | 0.29838
36.7 | 27.8046 | 0.035965 | 3.3453 | 0.29893
36.8 | 27.7642 | 0.036018 | 3.3391 | 0.29948
36.9 | 27.7231 | 0.036071 | 3.3329 | 0.30004
37 | 27.6813 | 0.036125 | 3.3267 | 0.3006
37.1 | 27.6389 | 0.036181 | 3.3205 | 0.30116
37.2 | 27.5957 | 0.036238 | 3.3143 | 0.30173
37.3 | 27.5519 | 0.036295 | 3.308 | 0.3023
37.4 | 27.5074 | 0.036354 | 3.3017 | 0.30287
37.5 | 27.4622 | 0.036414 | 3.2954 | 0.30345
37.6 | 27.4164 | 0.036474 | 3.2891 | 0.30404
37.7 | 27.37 | 0.036536 | 3.2827 | 0.30462
37.8 | 27.3229 | 0.036599 | 3.2764 | 0.30522
37.9 | 27.2752 | 0.036663 | 3.27 | 0.30581
38 | 27.2268 | 0.036728 | 3.2636 | 0.30641
38.1 | 27.1779 | 0.036795 | 3.2572 | 0.30701
38.2 | 27.1283 | 0.036862 | 3.2507 | 0.30762
38.3 | 27.0782 | 0.03693 | 3.2443 | 0.30823
38.4 | 27.0274 | 0.036999 | 3.2378 | 0.30885
38.5 | 26.9761 | 0.03707 | 3.2314 | 0.30947
38.6 | 26.9242 | 0.037141 | 3.2249 | 0.31009
38.7 | 26.8717 | 0.037214 | 3.2184 | 0.31072
38.8 | 26.8186 | 0.037287 | 3.2119 | 0.31135
38.9 | 26.7651 | 0.037362 | 3.2053 | 0.31198
39 | 26.7109 | 0.037438 | 3.1988 | 0.31262
39.1 | 26.6562 | 0.037515 | 3.1922 | 0.31326
39.2 | 26.601 | 0.037593 | 3.1857 | 0.3139
39.3 | 26.5453 | 0.037671 | 3.1791 | 0.31455
39.4 | 26.4891 | 0.037751 | 3.1725 | 0.31521
39.5 | 26.4323 | 0.037832 | 3.1659 | 0.31586
39.6 | 26.3751 | 0.037915 | 3.1593 | 0.31652
39.7 | 26.3174 | 0.037998 | 3.1527 | 0.31719
39.8 | 26.2592 | 0.038082 | 3.1461 | 0.31785
39.9 | 26.2005 | 0.038167 | 3.1395 | 0.31852
40 | 24.1295 | 0.041443 | 3.1329 | 0.3192
40.1 | 24.1265 | 0.041448 | 3.1262 | 0.31988
40.2 | 24.1231 | 0.041454 | 3.1196 | 0.32056
40.3 | 24.1194 | 0.04146 | 3.1129 | 0.32124
40.4 | 24.1154 | 0.041467 | 3.1063 | 0.32193
40.5 | 24.111 | 0.041475 | 3.0996 | 0.32262
40.6 | 24.1063 | 0.041483 | 3.0929 | 0.32332
40.7 | 24.1013 | 0.041492 | 3.0862 | 0.32402
40.8 | 24.0959 | 0.041501 | 3.0796 | 0.32472
40.9 | 24.0903 | 0.041511 | 3.0729 | 0.32543
41 | 24.0842 | 0.041521 | 3.0662 | 0.32614
41.1 | 24.0779 | 0.041532 | 3.0595 | 0.32685
41.2 | 24.0712 | 0.041543 | 3.0528 | 0.32757
41.3 | 24.0642 | 0.041555 | 3.0461 | 0.32828
41.4 | 24.0569 | 0.041568 | 3.0394 | 0.32901
41.5 | 24.0493 | 0.041581 | 3.0327 | 0.32973
41.6 | 24.0413 | 0.041595 | 3.026 | 0.33046
41.7 | 24.033 | 0.04161 | 3.0193 | 0.3312
41.8 | 24.0243 | 0.041624 | 3.0126 | 0.33193
41.9 | 24.0154 | 0.04164 | 3.0059 | 0.33267
42 | 24.0061 | 0.041656 | 2.9992 | 0.33342
42.1 | 23.9965 | 0.041673 | 2.9925 | 0.33416
42.2 | 23.9866 | 0.04169 | 2.9858 | 0.33491
42.3 | 23.9764 | 0.041708 | 2.9791 | 0.33567
42.4 | 23.9658 | 0.041726 | 2.9725 | 0.33642
42.5 | 23.9549 | 0.041745 | 2.9658 | 0.33718
42.6 | 23.9437 | 0.041765 | 2.9591 | 0.33795
42.7 | 23.9322 | 0.041785 | 2.9524 | 0.33871
42.8 | 23.9204 | 0.041805 | 2.9457 | 0.33948
42.9 | 23.9082 | 0.041827 | 2.939 | 0.34025
43 | 23.8958 | 0.041848 | 2.9323 | 0.34103
43.1 | 23.883 | 0.041871 | 2.9256 | 0.34181
43.2 | 23.8699 | 0.041894 | 2.9189 | 0.34259
43.3 | 23.8565 | 0.041917 | 2.9123 | 0.34337
43.4 | 23.8428 | 0.041941 | 2.9056 | 0.34416
43.5 | 23.8288 | 0.041966 | 2.8989 | 0.34495
43.6 | 23.8144 | 0.041991 | 2.8923 | 0.34575
43.7 | 23.7998 | 0.042017 | 2.8856 | 0.34655
43.8 | 23.7849 | 0.042044 | 2.879 | 0.34735
43.9 | 23.7696 | 0.042071 | 2.8723 | 0.34815
44 | 23.7541 | 0.042098 | 2.8657 | 0.34896
44.1 | 23.7382 | 0.042126 | 2.859 | 0.34977
44.2 | 23.7221 | 0.042155 | 2.8524 | 0.35058
44.3 | 23.7056 | 0.042184 | 2.8458 | 0.3514
44.4 | 23.6889 | 0.042214 | 2.8392 | 0.35222
44.5 | 23.6718 | 0.042244 | 2.8326 | 0.35304
44.6 | 23.6545 | 0.042275 | 2.826 | 0.35386
44.7 | 23.6369 | 0.042307 | 2.8194 | 0.35469
44.8 | 23.6189 | 0.042339 | 2.8128 | 0.35552
44.9 | 23.6007 | 0.042372 | 2.8062 | 0.35636
45 | 23.5822 | 0.042405 | 2.7996 | 0.35719
45.1 | 23.5634 | 0.042439 | 2.793 | 0.35803
45.2 | 23.5443 | 0.042473 | 2.7865 | 0.35888
45.3 | 23.5249 | 0.042508 | 2.7799 | 0.35972
45.4 | 23.5053 | 0.042544 | 2.7734 | 0.36057
45.5 | 23.4853 | 0.04258 | 2.7669 | 0.36142
45.6 | 23.4651 | 0.042616 | 2.7603 | 0.36228
45.7 | 23.4446 | 0.042654 | 2.7538 | 0.36313
45.8 | 23.4238 | 0.042692 | 2.7473 | 0.36399
45.9 | 23.4028 | 0.04273 | 2.7408 | 0.36486
46 | 23.3815 | 0.042769 | 2.7343 | 0.36572
46.1 | 23.3598 | 0.042808 | 2.7278 | 0.36659
46.2 | 23.338 | 0.042849 | 2.7214 | 0.36746
46.3 | 23.3158 | 0.042889 | 2.7149 | 0.36834
46.4 | 23.2934 | 0.042931 | 2.7084 | 0.36922
46.5 | 23.2707 | 0.042972 | 2.702 | 0.3701
46.6 | 23.2478 | 0.043015 | 2.6956 | 0.37098
46.7 | 23.2246 | 0.043058 | 2.6891 | 0.37187
46.8 | 23.2011 | 0.043101 | 2.6827 | 0.37275
46.9 | 23.1774 | 0.043146 | 2.6763 | 0.37365
47 | 23.1534 | 0.04319 | 2.6699 | 0.37454
47.1 | 23.1291 | 0.043236 | 2.6636 | 0.37544
47.2 | 23.1046 | 0.043281 | 2.6572 | 0.37634
47.3 | 23.0799 | 0.043328 | 2.6508 | 0.37724
47.4 | 23.0549 | 0.043375 | 2.6445 | 0.37814
47.5 | 23.0296 | 0.043422 | 2.6382 | 0.37905
47.6 | 23.0041 | 0.04347 | 2.6318 | 0.37996
47.7 | 22.9784 | 0.043519 | 2.6255 | 0.38088
47.8 | 22.9524 | 0.043568 | 2.6192 | 0.38179
47.9 | 22.9261 | 0.043618 | 2.6129 | 0.38271
48 | 22.8997 | 0.043669 | 2.6067 | 0.38363
48.1 | 22.873 | 0.04372 | 2.6004 | 0.38456
48.2 | 22.846 | 0.043771 | 2.5941 | 0.38548
48.3 | 22.8188 | 0.043823 | 2.5879 | 0.38641
48.4 | 22.7914 | 0.043876 | 2.5817 | 0.38735
48.5 | 22.7638 | 0.043929 | 2.5755 | 0.38828
48.6 | 22.7359 | 0.043983 | 2.5693 | 0.38922
48.7 | 22.7078 | 0.044038 | 2.5631 | 0.39016
48.8 | 22.6794 | 0.044093 | 2.5569 | 0.3911
48.9 | 22.6509 | 0.044148 | 2.5507 | 0.39205
49 | 22.6221 | 0.044205 | 2.5446 | 0.39299
49.1 | 22.5931 | 0.044261 | 2.5384 | 0.39395
49.2 | 22.5639 | 0.044319 | 2.5323 | 0.3949
49.3 | 22.5345 | 0.044376 | 2.5262 | 0.39585
49.4 | 22.5049 | 0.044435 | 2.5201 | 0.39681
49.5 | 22.475 | 0.044494 | 2.514 | 0.39777
49.6 | 22.445 | 0.044553 | 2.5079 | 0.39874
49.7 | 22.4147 | 0.044614 | 2.5019 | 0.3997
49.8 | 22.3842 | 0.044674 | 2.4958 | 0.40067
49.9 | 22.3535 | 0.044736 | 2.4898 | 0.40164
50 | 22.3227 | 0.044798 | 2.4837 | 0.40262
50.1 | 22.2916 | 0.04486 | 2.4777 | 0.40359
50.2 | 22.2603 | 0.044923 | 2.4717 | 0.40457
50.3 | 22.2289 | 0.044987 | 2.4658 | 0.40555
50.4 | 22.1972 | 0.045051 | 2.4598 | 0.40654
50.5 | 22.1654 | 0.045115 | 2.4538 | 0.40752
50.6 | 22.1333 | 0.045181 | 2.4479 | 0.40851
50.7 | 22.1011 | 0.045247 | 2.442 | 0.4095
50.8 | 22.0687 | 0.045313 | 2.4361 | 0.4105
50.9 | 22.0361 | 0.04538 | 2.4302 | 0.41149
51 | 22.0033 | 0.045448 | 2.4243 | 0.41249
51.1 | 21.9704 | 0.045516 | 2.4184 | 0.41349
51.2 | 21.9372 | 0.045585 | 2.4126 | 0.4145
51.3 | 21.9039 | 0.045654 | 2.4067 | 0.4155
51.4 | 21.8704 | 0.045724 | 2.4009 | 0.41651
51.5 | 21.8368 | 0.045794 | 2.3951 | 0.41752
51.6 | 21.803 | 0.045865 | 2.3893 | 0.41854
51.7 | 21.769 | 0.045937 | 2.3835 | 0.41955
51.8 | 21.7348 | 0.046009 | 2.3777 | 0.42057
51.9 | 21.7005 | 0.046082 | 2.372 | 0.42159
52 | 21.666 | 0.046155 | 2.3662 | 0.42261
52.1 | 21.6314 | 0.046229 | 2.3605 | 0.42364
52.2 | 21.5966 | 0.046304 | 2.3548 | 0.42467
52.3 | 21.5617 | 0.046379 | 2.3491 | 0.4257
52.4 | 21.5266 | 0.046454 | 2.3434 | 0.42673
52.5 | 21.4914 | 0.04653 | 2.3377 | 0.42776
52.6 | 21.456 | 0.046607 | 2.3321 | 0.4288
52.7 | 21.4204 | 0.046684 | 2.3264 | 0.42984
52.8 | 21.3847 | 0.046762 | 2.3208 | 0.43088
52.9 | 21.3489 | 0.046841 | 2.3152 | 0.43193
53 | 21.3129 | 0.04692 | 2.3096 | 0.43298
53.1 | 21.2768 | 0.046999 | 2.304 | 0.43402
53.2 | 21.2406 | 0.04708 | 2.2985 | 0.43508
53.3 | 21.2042 | 0.04716 | 2.2929 | 0.43613
53.4 | 21.1677 | 0.047242 | 2.2874 | 0.43719
53.5 | 21.1311 | 0.047324 | 2.2818 | 0.43824
53.6 | 21.0943 | 0.047406 | 2.2763 | 0.4393
53.7 | 21.0574 | 0.047489 | 2.2708 | 0.44037
53.8 | 21.0204 | 0.047573 | 2.2654 | 0.44143
53.9 | 20.9833 | 0.047657 | 2.2599 | 0.4425
54 | 20.946 | 0.047742 | 2.2544 | 0.44357
54.1 | 20.9087 | 0.047827 | 2.249 | 0.44464
54.2 | 20.8712 | 0.047913 | 2.2436 | 0.44572
54.3 | 20.8336 | 0.047999 | 2.2382 | 0.44679
54.4 | 20.7958 | 0.048087 | 2.2328 | 0.44787
54.5 | 20.758 | 0.048174 | 2.2274 | 0.44895
54.6 | 20.7201 | 0.048262 | 2.222 | 0.45004
54.7 | 20.682 | 0.048351 | 2.2167 | 0.45112
54.8 | 20.6439 | 0.04844 | 2.2114 | 0.45221
54.9 | 20.6056 | 0.04853 | 2.206 | 0.4533
55 | 20.5673 | 0.048621 | 2.2007 | 0.45439
55.1 | 20.5288 | 0.048712 | 2.1954 | 0.45549
55.2 | 20.4903 | 0.048804 | 2.1902 | 0.45659
55.3 | 20.4517 | 0.048896 | 2.1849 | 0.45768
55.4 | 20.4129 | 0.048989 | 2.1797 | 0.45879
55.5 | 20.3741 | 0.049082 | 2.1744 | 0.45989
55.6 | 20.3352 | 0.049176 | 2.1692 | 0.46099
55.7 | 20.2962 | 0.04927 | 2.164 | 0.4621
55.8 | 20.2571 | 0.049365 | 2.1588 | 0.46321
55.9 | 20.2179 | 0.049461 | 2.1537 | 0.46433
56 | 20.1787 | 0.049557 | 2.1485 | 0.46544
56.1 | 20.1394 | 0.049654 | 2.1434 | 0.46656
56.2 | 20.0999 | 0.049751 | 2.1382 | 0.46768
56.3 | 20.0605 | 0.049849 | 2.1331 | 0.4688
56.4 | 20.0209 | 0.049948 | 2.128 | 0.46992
56.5 | 19.9813 | 0.050047 | 2.1229 | 0.47105
56.6 | 19.9416 | 0.050147 | 2.1179 | 0.47217
56.7 | 19.9018 | 0.050247 | 2.1128 | 0.4733
56.8 | 19.8619 | 0.050348 | 2.1078 | 0.47443
56.9 | 19.822 | 0.050449 | 2.1027 | 0.47557
57 | 19.7821 | 0.050551 | 2.0977 | 0.4767
57.1 | 19.742 | 0.050653 | 2.0927 | 0.47784
57.2 | 19.7019 | 0.050756 | 2.0878 | 0.47898
57.3 | 19.6618 | 0.05086 | 2.0828 | 0.48013
57.4 | 19.6216 | 0.050964 | 2.0778 | 0.48127
57.5 | 19.5813 | 0.051069 | 2.0729 | 0.48242
57.6 | 19.541 | 0.051174 | 2.068 | 0.48357
57.7 | 19.5006 | 0.05128 | 2.0631 | 0.48472
57.8 | 19.4602 | 0.051387 | 2.0582 | 0.48587
57.9 | 19.4197 | 0.051494 | 2.0533 | 0.48702
58 | 19.3792 | 0.051602 | 2.0484 | 0.48818
58.1 | 19.3387 | 0.05171 | 2.0436 | 0.48934
58.2 | 19.2981 | 0.051819 | 2.0387 | 0.4905
58.3 | 19.2574 | 0.051928 | 2.0339 | 0.49167
58.4 | 19.2167 | 0.052038 | 2.0291 | 0.49283
58.5 | 19.176 | 0.052149 | 2.0243 | 0.494
58.6 | 19.1352 | 0.05226 | 2.0195 | 0.49517
58.7 | 19.0944 | 0.052371 | 2.0147 | 0.49634
58.8 | 19.0536 | 0.052484 | 2.01 | 0.49752
58.9 | 19.0127 | 0.052596 | 2.0052 | 0.49869
59 | 18.9718 | 0.05271 | 2.0005 | 0.49987
59.1 | 18.9309 | 0.052824 | 1.9958 | 0.50105
59.2 | 18.89 | 0.052938 | 1.9911 | 0.50223
59.3 | 18.849 | 0.053053 | 1.9864 | 0.50342
59.4 | 18.808 | 0.053169 | 1.9818 | 0.5046
59.5 | 18.7669 | 0.053285 | 1.9771 | 0.50579
59.6 | 18.7259 | 0.053402 | 1.9725 | 0.50698
59.7 | 18.6848 | 0.053519 | 1.9678 | 0.50817
59.8 | 18.6437 | 0.053637 | 1.9632 | 0.50937
59.9 | 18.6026 | 0.053756 | 1.9586 | 0.51056
60 | 18.5615 | 0.053875 | 1.954 | 0.51176
60.1 | 18.5203 | 0.053995 | 1.9495 | 0.51296
60.2 | 18.4792 | 0.054115 | 1.9449 | 0.51416
60.3 | 18.438 | 0.054236 | 1.9404 | 0.51537
60.4 | 18.3968 | 0.054357 | 1.9358 | 0.51657
60.5 | 18.3557 | 0.054479 | 1.9313 | 0.51778
60.6 | 18.3145 | 0.054602 | 1.9268 | 0.51899
60.7 | 18.2733 | 0.054725 | 1.9223 | 0.52021
60.8 | 18.2321 | 0.054848 | 1.9178 | 0.52142
60.9 | 18.1909 | 0.054973 | 1.9134 | 0.52264
61 | 18.1496 | 0.055098 | 1.9089 | 0.52385
61.1 | 18.1084 | 0.055223 | 1.9045 | 0.52508
61.2 | 18.0672 | 0.055349 | 1.9001 | 0.5263
61.3 | 18.026 | 0.055475 | 1.8957 | 0.52752
61.4 | 17.9848 | 0.055603 | 1.8913 | 0.52875
61.5 | 17.9436 | 0.05573 | 1.8869 | 0.52998
61.6 | 17.9024 | 0.055858 | 1.8825 | 0.53121
61.7 | 17.8612 | 0.055987 | 1.8782 | 0.53244
61.8 | 17.82 | 0.056117 | 1.8738 | 0.53367
61.9 | 17.7788 | 0.056247 | 1.8695 | 0.53491
62 | 17.7376 | 0.056377 | 1.8652 | 0.53615
62.1 | 17.6965 | 0.056508 | 1.8609 | 0.53739
62.2 | 17.6553 | 0.05664 | 1.8566 | 0.53863
62.3 | 17.6142 | 0.056772 | 1.8523 | 0.53987
62.4 | 17.5731 | 0.056905 | 1.848 | 0.54112
62.5 | 17.532 | 0.057039 | 1.8438 | 0.54237
62.6 | 17.4909 | 0.057173 | 1.8395 | 0.54361
62.7 | 17.4498 | 0.057307 | 1.8353 | 0.54487
62.8 | 17.4088 | 0.057442 | 1.8311 | 0.54612
62.9 | 17.3678 | 0.057578 | 1.8269 | 0.54737
63 | 17.3267 | 0.057714 | 1.8227 | 0.54863
63.1 | 17.2858 | 0.057851 | 1.8185 | 0.54989
63.2 | 17.2448 | 0.057988 | 1.8144 | 0.55115
63.3 | 17.2039 | 0.058126 | 1.8102 | 0.55242
63.4 | 17.1629 | 0.058265 | 1.8061 | 0.55368
63.5 | 17.1221 | 0.058404 | 1.802 | 0.55495
63.6 | 17.0812 | 0.058544 | 1.7979 | 0.55622
63.7 | 17.0404 | 0.058684 | 1.7938 | 0.55749
63.8 | 16.9996 | 0.058825 | 1.7897 | 0.55876
63.9 | 16.9588 | 0.058966 | 1.7856 | 0.56003
64 | 16.9181 | 0.059108 | 1.7815 | 0.56131
64.1 | 16.8773 | 0.059251 | 1.7775 | 0.56259
64.2 | 16.8367 | 0.059394 | 1.7735 | 0.56387
64.3 | 16.796 | 0.059538 | 1.7694 | 0.56515
64.4 | 16.7554 | 0.059682 | 1.7654 | 0.56643
64.5 | 16.7149 | 0.059827 | 1.7614 | 0.56772
64.6 | 16.6743 | 0.059972 | 1.7574 | 0.56901
64.7 | 16.6338 | 0.060118 | 1.7535 | 0.5703
64.8 | 16.5934 | 0.060265 | 1.7495 | 0.57159
64.9 | 16.553 | 0.060412 | 1.7456 | 0.57288
65 | 16.5126 | 0.06056 | 1.7416 | 0.57418
65.1 | 16.4722 | 0.060708 | 1.7377 | 0.57547
65.2 | 16.432 | 0.060857 | 1.7338 | 0.57677
65.3 | 16.3917 | 0.061006 | 1.7299 | 0.57807
65.4 | 16.3515 | 0.061156 | 1.726 | 0.57937
65.5 | 16.3113 | 0.061307 | 1.7221 | 0.58068
65.6 | 16.2712 | 0.061458 | 1.7183 | 0.58198
65.7 | 16.2311 | 0.06161 | 1.7144 | 0.58329
65.8 | 16.1911 | 0.061762 | 1.7106 | 0.5846
65.9 | 16.1511 | 0.061915 | 1.7067 | 0.58591
66 | 16.1112 | 0.062069 | 1.7029 | 0.58723
66.1 | 16.0713 | 0.062223 | 1.6991 | 0.58854
66.2 | 16.0315 | 0.062377 | 1.6953 | 0.58986
66.3 | 15.9917 | 0.062532 | 1.6915 | 0.59118
66.4 | 15.952 | 0.062688 | 1.6878 | 0.5925
66.5 | 15.9123 | 0.062844 | 1.684 | 0.59382
66.6 | 15.8727 | 0.063001 | 1.6803 | 0.59515
66.7 | 15.8331 | 0.063159 | 1.6765 | 0.59647
66.8 | 15.7936 | 0.063317 | 1.6728 | 0.5978
66.9 | 15.7542 | 0.063475 | 1.6691 | 0.59913
67 | 15.7148 | 0.063634 | 1.6654 | 0.60046
67.1 | 15.6754 | 0.063794 | 1.6617 | 0.60179
67.2 | 15.6361 | 0.063954 | 1.658 | 0.60313
67.3 | 15.5969 | 0.064115 | 1.6544 | 0.60447
67.4 | 15.5577 | 0.064277 | 1.6507 | 0.60581
67.5 | 15.5186 | 0.064439 | 1.6471 | 0.60715
67.6 | 15.4795 | 0.064601 | 1.6434 | 0.60849
67.7 | 15.4405 | 0.064765 | 1.6398 | 0.60983
67.8 | 15.4016 | 0.064928 | 1.6362 | 0.61118
67.9 | 15.3627 | 0.065093 | 1.6326 | 0.61253
68 | 15.3239 | 0.065258 | 1.629 | 0.61388
68.1 | 15.2851 | 0.065423 | 1.6254 | 0.61523
68.2 | 15.2464 | 0.065589 | 1.6218 | 0.61658
68.3 | 15.2078 | 0.065756 | 1.6183 | 0.61794
68.4 | 15.1693 | 0.065923 | 1.6147 | 0.61929
68.5 | 15.1307 | 0.066091 | 1.6112 | 0.62065
68.6 | 15.0923 | 0.066259 | 1.6077 | 0.62201
68.7 | 15.0539 | 0.066428 | 1.6042 | 0.62337
68.8 | 15.0156 | 0.066597 | 1.6007 | 0.62474
68.9 | 14.9774 | 0.066767 | 1.5972 | 0.6261
69 | 14.9392 | 0.066938 | 1.5937 | 0.62747
69.1 | 14.9011 | 0.067109 | 1.5902 | 0.62884
69.2 | 14.8631 | 0.067281 | 1.5868 | 0.63021
69.3 | 14.8251 | 0.067453 | 1.5833 | 0.63158
69.4 | 14.7872 | 0.067626 | 1.5799 | 0.63296
69.5 | 14.7494 | 0.0678 | 1.5765 | 0.63433
69.6 | 14.7116 | 0.067974 | 1.573 | 0.63571
69.7 | 14.6739 | 0.068148 | 1.5696 | 0.63709
69.8 | 14.6363 | 0.068323 | 1.5662 | 0.63847
69.9 | 14.5987 | 0.068499 | 1.5629 | 0.63985
70 | 14.5612 | 0.068675 | 1.5595 | 0.64124
70.1 | 14.5238 | 0.068852 | 1.5561 | 0.64263
70.2 | 14.4865 | 0.06903 | 1.5528 | 0.64401
70.3 | 14.4492 | 0.069208 | 1.5494 | 0.6454
70.4 | 14.412 | 0.069387 | 1.5461 | 0.6468
70.5 | 14.3749 | 0.069566 | 1.5428 | 0.64819
70.6 | 14.3378 | 0.069746 | 1.5394 | 0.64958
70.7 | 14.3009 | 0.069926 | 1.5361 | 0.65098
70.8 | 14.264 | 0.070107 | 1.5328 | 0.65238
70.9 | 14.2271 | 0.070288 | 1.5296 | 0.65378
71 | 14.1904 | 0.07047 | 1.5263 | 0.65518
71.1 | 14.1537 | 0.070653 | 1.523 | 0.65659
71.2 | 14.1171 | 0.070836 | 1.5198 | 0.65799
71.3 | 14.0806 | 0.07102 | 1.5165 | 0.6594
71.4 | 14.0441 | 0.071204 | 1.5133 | 0.66081
71.5 | 14.0077 | 0.071389 | 1.5101 | 0.66222
71.6 | 13.9714 | 0.071575 | 1.5069 | 0.66363
71.7 | 13.9352 | 0.071761 | 1.5037 | 0.66505
71.8 | 13.899 | 0.071947 | 1.5005 | 0.66646
71.9 | 13.863 | 0.072135 | 1.4973 | 0.66788
72 | 13.827 | 0.072322 | 1.4941 | 0.6693
72.1 | 13.7911 | 0.072511 | 1.4909 | 0.67072
72.2 | 13.7552 | 0.0727 | 1.4878 | 0.67214
72.3 | 13.7195 | 0.072889 | 1.4846 | 0.67357
72.4 | 13.6838 | 0.073079 | 1.4815 | 0.67499
72.5 | 13.6482 | 0.07327 | 1.4784 | 0.67642
72.6 | 13.6127 | 0.073461 | 1.4752 | 0.67785
72.7 | 13.5772 | 0.073653 | 1.4721 | 0.67928
72.8 | 13.5418 | 0.073845 | 1.469 | 0.68072
72.9 | 13.5066 | 0.074038 | 1.466 | 0.68215
73 | 13.4713 | 0.074232 | 1.4629 | 0.68359
73.1 | 13.4362 | 0.074426 | 1.4598 | 0.68502
73.2 | 13.4012 | 0.07462 | 1.4567 | 0.68646
73.3 | 13.3662 | 0.074816 | 1.4537 | 0.68791
73.4 | 13.3313 | 0.075011 | 1.4506 | 0.68935
73.5 | 13.2965 | 0.075208 | 1.4476 | 0.69079
73.6 | 13.2618 | 0.075405 | 1.4446 | 0.69224
73.7 | 13.2271 | 0.075602 | 1.4416 | 0.69369
73.8 | 13.1926 | 0.0758 | 1.4386 | 0.69514
73.9 | 13.1581 | 0.075999 | 1.4356 | 0.69659
74 | 13.1237 | 0.076198 | 1.4326 | 0.69804
74.1 | 13.0894 | 0.076398 | 1.4296 | 0.6995
74.2 | 13.0551 | 0.076598 | 1.4266 | 0.70095
74.3 | 13.021 | 0.076799 | 1.4237 | 0.70241
74.4 | 12.9869 | 0.077001 | 1.4207 | 0.70387
74.5 | 12.9529 | 0.077203 | 1.4178 | 0.70533
74.6 | 12.919 | 0.077406 | 1.4148 | 0.7068
74.7 | 12.8851 | 0.077609 | 1.4119 | 0.70826
74.8 | 12.8514 | 0.077813 | 1.409 | 0.70973
74.9 | 12.8177 | 0.078017 | 1.4061 | 0.7112
75 | 12.7841 | 0.078222 | 1.4032 | 0.71267
75.1 | 12.7506 | 0.078427 | 1.4003 | 0.71414
75.2 | 12.7172 | 0.078633 | 1.3974 | 0.71561
75.3 | 12.6839 | 0.07884 | 1.3945 | 0.71709
75.4 | 12.6506 | 0.079047 | 1.3917 | 0.71856
75.5 | 12.6175 | 0.079255 | 1.3888 | 0.72004
75.6 | 12.5844 | 0.079464 | 1.386 | 0.72152
75.7 | 12.5514 | 0.079673 | 1.3831 | 0.723
75.8 | 12.5185 | 0.079882 | 1.3803 | 0.72449
75.9 | 12.4856 | 0.080092 | 1.3775 | 0.72597
76 | 12.4529 | 0.080303 | 1.3747 | 0.72746
76.1 | 12.4202 | 0.080514 | 1.3718 | 0.72894
76.2 | 12.3876 | 0.080726 | 1.369 | 0.73043
76.3 | 12.3551 | 0.080938 | 1.3663 | 0.73193
76.4 | 12.3227 | 0.081151 | 1.3635 | 0.73342
76.5 | 12.2903 | 0.081365 | 1.3607 | 0.73491
76.6 | 12.2581 | 0.081579 | 1.3579 | 0.73641
76.7 | 12.2259 | 0.081794 | 1.3552 | 0.73791
76.8 | 12.1938 | 0.082009 | 1.3524 | 0.73941
76.9 | 12.1618 | 0.082225 | 1.3497 | 0.74091
77 | 12.1299 | 0.082441 | 1.347 | 0.74241
77.1 | 12.098 | 0.082658 | 1.3442 | 0.74392
77.2 | 12.0663 | 0.082876 | 1.3415 | 0.74542
77.3 | 12.0346 | 0.083094 | 1.3388 | 0.74693
77.4 | 12.003 | 0.083312 | 1.3361 | 0.74844
77.5 | 11.9715 | 0.083532 | 1.3334 | 0.74995
77.6 | 11.9401 | 0.083751 | 1.3307 | 0.75146
77.7 | 11.9088 | 0.083972 | 1.3281 | 0.75298
77.8 | 11.8775 | 0.084193 | 1.3254 | 0.75449
77.9 | 11.8463 | 0.084414 | 1.3227 | 0.75601
78 | 11.8152 | 0.084636 | 1.3201 | 0.75753
78.1 | 11.7842 | 0.084859 | 1.3174 | 0.75905
78.2 | 11.7533 | 0.085082 | 1.3148 | 0.76057
78.3 | 11.7225 | 0.085306 | 1.3122 | 0.7621
78.4 | 11.6917 | 0.085531 | 1.3095 | 0.76362
78.5 | 11.661 | 0.085756 | 1.3069 | 0.76515
78.6 | 11.6305 | 0.085981 | 1.3043 | 0.76668
78.7 | 11.5999 | 0.086207 | 1.3017 | 0.76821
78.8 | 11.5695 | 0.086434 | 1.2991 | 0.76974
78.9 | 11.5392 | 0.086661 | 1.2966 | 0.77127
79 | 11.5089 | 0.086889 | 1.294 | 0.77281
79.1 | 11.4787 | 0.087118 | 1.2914 | 0.77435
79.2 | 11.4487 | 0.087347 | 1.2889 | 0.77588
79.3 | 11.4186 | 0.087576 | 1.2863 | 0.77742
79.4 | 11.3887 | 0.087806 | 1.2838 | 0.77897
79.5 | 11.3589 | 0.088037 | 1.2812 | 0.78051
79.6 | 11.3291 | 0.088268 | 1.2787 | 0.78205
79.7 | 11.2994 | 0.0885 | 1.2762 | 0.7836
79.8 | 11.2698 | 0.088732 | 1.2736 | 0.78515
79.9 | 11.2403 | 0.088965 | 1.2711 | 0.7867
80 | 11.2109 | 0.089199 | 1.2686 | 0.78825

## CPI
Consumer Price Index - All Urban Consumers
Original Data Value
Series Id: | CUUR0300SA0,CUUS0300SA0
Not Seasonally Adjusted
Area: | South urban
Item: | All items
Base Period: | 1982-84=100
Years: | 1990 to 2015
http://data.bls.gov/pdq/SurveyOutputServlet |  |  |  | CAGR the last 10 years = | 2.027%
Year | Annual | Convert From 2015 Dollars | Convert to 2015 Dollars
1990 | 127.9 | 0.55573 | 1.7994
1991 | 132.9 | 0.57746 | 1.7317
1992 | 136.5 | 0.5931 | 1.6861
1993 | 140.8 | 0.61178 | 1.6346
1994 | 144.7 | 0.62873 | 1.5905
1995 | 149 | 0.64741 | 1.5446
1996 | 153.6 | 0.6674 | 1.4984
1997 | 156.9 | 0.68174 | 1.4668
1998 | 158.9 | 0.69043 | 1.4484
1999 | 162 | 0.7039 | 1.4207
2000 | 167.2 | 0.72649 | 1.3765
2001 | 171.1 | 0.74344 | 1.3451
2002 | 173.3 | 0.753 | 1.328
2003 | 177.3 | 0.77038 | 1.2981
2004 | 181.8 | 0.78993 | 1.2659
2005 | 188.3 | 0.81817 | 1.2222
2006 | 194.7 | 0.84598 | 1.1821
2007 | 200.361 | 0.87058 | 1.1487
2008 | 208.681 | 0.90673 | 1.1029
2009 | 207.845 | 0.9031 | 1.1073
2010 | 211.338 | 0.91827 | 1.089
2011 | 218.618 | 0.94991 | 1.0527
2012 | 223.242 | 0.97 | 1.0309
2013 | 226.721 | 0.98511 | 1.0151
2014 | 230.552 | 1.0018 | 0.99824
2015 | 230.147 | 1 | 1
2016 | 234.8123 | 1.0203 | 0.98013
2017 | 239.5721 | 1.041 | 0.96066
2018 | 244.4285 | 1.0621 | 0.94157
2019 | 249.3833 | 1.0836 | 0.92286
2020 | 254.4385 | 1.1055 | 0.90453
2021 | 259.5962 | 1.128 | 0.88656
2022 | 264.8584 | 1.1508 | 0.86894
2023 | 270.2274 | 1.1742 | 0.85168
2024 | 275.7051 | 1.198 | 0.83476
2025 | 281.2939 | 1.2222 | 0.81817
2026 | 286.996 | 1.247 | 0.80192
2027 | 292.8136 | 1.2723 | 0.78598
2028 | 298.7492 | 1.2981 | 0.77037
2029 | 304.8052 | 1.3244 | 0.75506
2030 | 310.9838 | 1.3512 | 0.74006
2031 | 317.2878 | 1.3786 | 0.72536
2032 | 323.7195 | 1.4066 | 0.71095
2033 | 330.2816 | 1.4351 | 0.69682
2034 | 336.9767 | 1.4642 | 0.68298
2035 | 343.8075 | 1.4939 | 0.66941
2036 | 350.7768 | 1.5241 | 0.65611
2037 | 357.8873 | 1.555 | 0.64307
2038 | 365.142 | 1.5866 | 0.63029
2039 | 372.5438 | 1.6187 | 0.61777
2040 | 380.0956 | 1.6515 | 0.6055